## Sheet1
Breakdown History Details
From :01-Jan-2026 | To :01-Aug-2026 | Line :Line 107 | Machine :All |  | Revision Date : 1-1-2019 |  |  | Process : FF/MNT/02 |  |  | Version :01 | Page No.
MECH_No | Machine_Name | Line | Br_Date | Br_Time | Completion_Date | Completion_Time | Actual_Time | Fault_Desc | Br_Slip_No | Action | Fault_Type
OP-70.1 | Gear Assembly | Line 107 | 16-Jan-2026 | 01:47:14 PM | 16-Jan-2026 | 03:47:14 PM | 0:00 | robot fault while gear placing | BRN97837 | Found colision sensor off during running cycle, cable faulty so replced the cable then trial taken ok | Electrical
OP-10.2 | Spring Detection | Line 107 | 17-Jan-2026 | 01:17:40 PM | 17-Jan-2026 | 01:40:40 PM | 0:23 | cycle ctop | BRN97906 | Repeated memo entry | Mechanical
OP-80.1 | EOL Testing 1 | Line 107 | 17-Jan-2026 | 02:50:10 PM | 17-Jan-2026 | 03:05:00 PM | 0:14 | PART NOT MOVE TO NEXT STATION AUTOMATICALLY | BRN97916 | -CHECKED AND FOUND PALLET STUCK AT STOPPER CAUSE SENSOR NOT ON SO SENSOR SETTING DONE TRIAL OK. | Electrical
OP-25.3 | Axel Pressing | Line 107 | 17-Jan-2026 | 06:46:27 PM | 17-Jan-2026 | 06:46:27 PM | 0:00 | Axle detection sensor not work properly | BRN97932 | Not inform maintenance person , This problem is working on production leader | Production
OP-40.2 | Motor Assembly | Line 107 | 17-Jan-2026 | 06:48:36 PM | 17-Jan-2026 | 06:48:36 PM | 0:00 | robot fault while motor placing | BRN97933 | Not inform maintenance person , This problem is working on production leader | Mechanical
OP-70.1 | Gear Assembly | Line 107 | 19-Jan-2026 | 08:51:20 PM | 19-Jan-2026 | 09:20:20 PM | 0:29 | Indramat axix 6 fault | BRN98033 | Check and found Indra mat axis 6 fault so manually reference the drive then trail taken ok. | Production
OP-10.2 | Spring Detection | Line 107 | 19-Jan-2026 | 09:40:43 PM | 19-Jan-2026 | 09:40:43 PM | 0:00 | moby lesson alarm | BRN98036 | Check and found moby lesson alarm came so reset the moby by operator then trail taken ok. | Production
OP-40.2 | Motor Assembly | Line 107 | 19-Jan-2026 | 10:08:40 PM | 19-Jan-2026 | 10:08:40 PM | 0:00 | robot fault | BRN98038 | Check and found in between robot fault so check no any abnormal found so line running under observation. | Production
OP-50.1 | Gear Pressing | Line 107 | 19-Jan-2026 | 10:09:30 PM | 19-Jan-2026 | 10:09:30 PM | 0:00 | gear moving problem | BRN98039 | Check and found in between gear not move so did alignment then ok so line running under observation. | Production
OP-40.1 | Axel play and flap screwing | Line 107 | 19-Jan-2026 | 10:40:22 PM | 19-Jan-2026 | 10:40:22 PM | 0:00 | SCREWDRIVER FAULT | BRN98041 | Problem came in between so machine is running under observation | Production
OP-10.1 | Loading and unloading | Line 107 | 19-Jan-2026 | 11:05:23 PM | 19-Jan-2026 | 11:05:23 PM | 0:00 | BELT BROKEN | BRN98042 | Need to be plan for belt replacement | Planned Maintenance
OP-50.1 | Gear Pressing | Line 107 | 22-Jan-2026 | 08:59:34 AM | 22-Jan-2026 | 09:19:00 AM | 0:19 | GEAR SENSOR NOT WORKING | BRN98227 | checked and found after 5s cable removed from connector by production person so properly fitted done. | Production
OP-40.1 | Axel play and flap screwing | Line 107 | 22-Jan-2026 | 02:45:01 PM | 22-Jan-2026 | 02:45:01 PM | 0:00 | ROBOT FAULT | BRN98239 | This problem is working on production leader | Production
OP-80.2 | EOL Testing 2 | Line 107 | 22-Jan-2026 | 05:13:42 PM | 22-Jan-2026 | 05:13:42 PM | 0:00 | MOBBY NOT READING | BRN98245 | - check and found mobby was not read so reset the error and trail taken ok | Production
OP-20.3 | Bearing Leakage Test | Line 107 | 22-Jan-2026 | 08:06:13 PM | 22-Jan-2026 | 08:37:00 PM | 0:30 | ROBOT NOT HOME POSITIONE | BRN98251 | Checked and found that the pin presence sensor present error. So checked the found no any sensor on. So error reset. After that machine not going home position. So checked and found that the bearing was stucked in gripper. So same manually recover and started. | Mechanical
OP-70.1 | Gear Assembly | Line 107 | 22-Jan-2026 | 10:22:38 PM | 22-Jan-2026 | 10:37:38 PM | 0:15 | INTERMEDIATE GEAR FAULT | BRN98257 | Checked & found error on indra drive then reset it tt ok Note - operator dont know how to reset | Electrical
OP-40.2 | Motor Assembly | Line 107 | 23-Jan-2026 | 03:17:10 AM | 23-Jan-2026 | 03:27:10 AM | 0:10 | robot fault | BRN98266 | Line leader reset alarm & start machine | Production
OP-70.1 | Gear Assembly | Line 107 | 23-Jan-2026 | 05:16:28 AM | 23-Jan-2026 | 05:26:28 AM | 0:10 | robot fault | BRN98268 | Check robot foult so line leader reset the alarm and recover it | Production
OP-50.1 | Gear Pressing | Line 107 | 23-Jan-2026 | 12:25:58 PM | 23-Jan-2026 | 12:45:00 PM | 0:19 | PROFIBUS ERROR | BRN98297 | -CHECKED AND FOUND PANEL TEMP GETS HIGH SO WAIT FOR COOLING THSN RESET ALARM THEN OK | Mechanical
OP-30.1 | Flap Insertion | Line 107 | 25-Jan-2026 | 12:47:28 AM | 25-Jan-2026 | 01:07:28 AM | 0:20 | FLAP ASSEMBLY NOT DONE | BRN98376 | Checked & found servo motor 4 & 5 drive error then reset . after reset no error on drive but homing not done then restart machine tt ok | Electrical
OP-90.2 | Disc Leakage | Line 107 | 25-Jan-2026 | 04:21:56 AM | 25-Jan-2026 | 04:31:56 AM | 0:10 | Leakage test NOK,READING SHOWING IN MINUS VALUE | BRN98384 | Found regular part result came in minus value , then change the seal but not use. Then again as is its the old seal fixed. After discussion quality (sandip sir) set the lower limit 0 to -0.05. & start machine | Process_IE
OP-20.1 | Bush Pressing | Line 107 | 26-Jan-2026 | 12:58:32 AM | 26-Jan-2026 | 01:13:32 AM | 0:15 | ST3interchangeable partto new type | BRN98441 | Found homing not done then control off, after on main air pressure low. Then reset the main spitter box error found ok | Mechanical
OP-10.1 | Loading and unloading | Line 107 | 27-Jan-2026 | 07:32:11 AM | 27-Jan-2026 | 07:32:11 AM | 0:00 | scanning not done | BRN98449 | Wrong memo entry | Mechanical
OP-25.1 | Pre-Assembly of spring Assembly | Line 107 | 27-Jan-2026 | 09:52:08 AM | 27-Jan-2026 | 10:02:08 AM | 0:10 | profibus error | BRN98472 | Checked and found air pressure low due to alarm came so after air pressure came reset the alarm then tt found ok | Others
OP-30.1 | Flap Insertion | Line 107 | 27-Jan-2026 | 09:52:54 AM | 27-Jan-2026 | 10:02:54 AM | 0:10 | X-stroke flap measurement alarm | BRN98473 | Checked and found x stroke flap measurement alarm came so reset it alarm by production operator then tt found ok | Production
OP-80.2 | EOL Testing 2 | Line 107 | 27-Jan-2026 | 09:54:05 AM | 27-Jan-2026 | 09:54:05 AM | 0:00 | angle NOK continue due to blade not engage | BRN98474 | Problem came in between so machine is running under observation | Production
OP-70.1 | Gear Assembly | Line 107 | 27-Jan-2026 | 09:55:19 AM | 27-Jan-2026 | 10:10:19 AM | 0:15 | indramat axis 6 error | BRN98475 | Checked and found indramat axis 6 error came on controller so reset it then tt found ok | Electrical
OP-10.1 | Loading and unloading | Line 107 | 28-Jan-2026 | 08:16:30 AM | 28-Jan-2026 | 08:50:30 AM | 0:34 | Analyser not in run mode. | BRN98531 | Checked & found analyzer not run position then did auto run but not started. Then checked & found Z39 not in work/home position. Then operate it manually but not done. Found manually pallet load due to that pallet sequence disturbed then correct it tt ok | Production
OP-10.1 | Loading and unloading | Line 107 | 6-Feb-2026 | 04:40:08 PM | 6-Feb-2026 | 05:00:08 PM | 0:20 | Profibus error continuously. | BRN99066 | Checked and found profibus error came in between and control off so checked communication cable and reconnected then trial taken ok | Electrical
OP-20.1 | Bush Pressing | Line 107 | 9-Feb-2026 | 03:42:05 PM | 9-Feb-2026 | 03:52:05 PM | 0:10 | Main air pressure low | BRN99206 | Checked and fond air pressure drop so checked and observed profibus fault came so restart Beckhoff controller then trial taken ok | Electrical
OP-10.1 | Loading and unloading | Line 107 | 9-Feb-2026 | 07:14:21 PM | 9-Feb-2026 | 07:35:00 PM | 0:20 | fault indramat axis 6 | BRN99217 | - checked and found alarm come on drive so restart drive and axis encoder ref done then trial teken ok. | Electrical
OP-70.1 | Gear Assembly | Line 107 | 9-Feb-2026 | 07:16:46 PM | 9-Feb-2026 | 07:16:46 PM | 0:00 | fault indramat axis 6 | BRN99218 | - repeated memo entry. | Production
OP-90.1 | Disc Pressing | Line 107 | 10-Feb-2026 | 12:04:56 AM | 10-Feb-2026 | 12:04:56 AM | 0:00 | STOCK POSITION CYLINDER NOT GOING TO WORK POSITION | BRN99229 | - checked and found strock position cyl home position signal miss cause strock position cyl stuck up due to screw so removed screw and then ok | Mechanical
OP-90.3 | Laser Marking | Line 107 | 10-Feb-2026 | 06:55:45 AM | 10-Feb-2026 | 09:00:45 AM | 2:05 | st.100 anylaser error | BRN99234 | Checked and found station 100 waiting for start error came so found station 100 moby not read so changed moby and align then trial taken ok | Electrical
OP-10.1 | Loading and unloading | Line 107 | 28-Feb-2026 | 02:06:16 AM | 28-Feb-2026 | 02:20:16 AM | 0:14 | Moby movement problem | BRN00449 | - pallet stuck on side guard so remove it and properly mounting then it ok | Others
OP-100 | Analysis and Rework | Line 107 | 28-Feb-2026 | 02:07:28 AM | 28-Feb-2026 | 02:17:28 AM | 0:10 | Moby leson continue. | BRN00450 | - clean a pallet sensor to read signal coming so it working ok | Electrical
OP-20.1 | Bush Pressing | Line 107 | 28-Feb-2026 | 07:03:22 AM | 28-Feb-2026 | 07:03:22 AM | 0:00 | X stroke GL load alarm. | BRN00475 | - checked and observed part present sensor signal not coming so put packing in it then working ok | Electrical
OP-70.1 | Gear Assembly | Line 107 | 28-Feb-2026 | 07:17:38 AM | 28-Feb-2026 | 07:42:38 AM | 0:25 | robot fault | BRN00476 | - checked all sensor signal ok then homing it 2 - 3 times then it working ok | Mechanical
OP-10.1 | Loading and unloading | Line 107 | 28-Feb-2026 | 08:23:22 PM | 28-Feb-2026 | 08:55:00 PM | 0:31 | Cover falling during screwing operation | BRN00515 | - checked cover plate suction pipe leakage then refitted properly after that lifting cyl not down found screw stuck up at bottom side so removed screw then restart cycle then trial taken ok | Others
OP-40.2 | Motor Assembly | Line 107 | 1-Mar-2026 | 12:43:49 AM | 1-Mar-2026 | 02:00:49 AM | 1:17 | politizer not move to position | BRN00531 | -check found motor stuck in servo movement so motor remove then trail taken ok | Production
OP-20.1 | Bush Pressing | Line 107 | 2-Mar-2026 | 05:22:52 PM | 2-Mar-2026 | 05:43:00 PM | 0:20 | Bush pressing nok | BRN00601 | - checked and found bush press o-ring was damage so replaced o-ring by spare then trial taken ok and also provided new bolt and alignment done | Others
OP-70.1 | Gear Assembly | Line 107 | 3-Mar-2026 | 03:16:08 AM | 3-Mar-2026 | 03:36:08 AM | 0:20 | faut indramat axis 5 | BRN00631 | check found fault Indra mat 5 axis so drive restart and drive online reset then trail tekan ok | Electrical
OP-10.2 | Spring Detection | Line 107 | 3-Mar-2026 | 06:40:01 AM | 3-Mar-2026 | 06:50:01 AM | 0:10 | moby lesson | BRN00638 | -check found mobilession alarm so reset then trail tekan ok | Electrical
OP-20.1 | Bush Pressing | Line 107 | 3-Mar-2026 | 06:40:47 AM | 3-Mar-2026 | 07:15:47 AM | 0:35 | bush stuck up,double bush stuck up at pressing tool | BRN00639 | - checked and observed sensor position disturb it not get a signal of presence of part so set it yhen it working ok | Mechanical
OP-25.3 | Axel Pressing | Line 107 | 4-Mar-2026 | 03:00:46 AM | 4-Mar-2026 | 03:20:46 AM | 0:20 | REMOVE CYLINDRICAL PIN FROM PRESS ALARM, | BRN00698 | -check and found pin sensor continuously on so dust in tool so dust cleaning done | Electrical
OP-10.2 | Spring Detection | Line 107 | 4-Mar-2026 | 03:01:48 AM | 4-Mar-2026 | 03:10:48 AM | 0:09 | MOBY LESSON FREQUENTLY | BRN00699 | -check found moabi lesson problem so alarm reset then trail taken ok | Electrical
OP-20.2 | Bearing and shaft Pressing | Line 107 | 4-Mar-2026 | 07:19:36 PM | 4-Mar-2026 | 07:39:36 PM | 0:20 | 2-Z CYLINDER HOMING CUT | BRN00750 | -checked and observed cylinder homing signal not coming so checked it observe cylinder are stuck up so removed it then it working ok | Mechanical
OP-20.1 | Bush Pressing | Line 107 | 4-Mar-2026 | 09:52:13 PM | 4-Mar-2026 | 10:15:13 PM | 0:23 | profibus bus error 20 | BRN00756 | -checked and observed 2 bush stuck in so remove it then set a sensor position then operate manually 4-5 times then start in auto cycle it working ok | Mechanical
OP-70.3 | Motor current check | Line 107 | 5-Mar-2026 | 07:15:40 PM | 5-Mar-2026 | 08:25:40 PM | 1:10 | Screw driver fault | BRN00830 | checked and observed screwing gun not homing so checked it it was stuck up so free it and take a trial but screw feeding problem so signal missing so manually feeding screw then it working ok but screwing gun homing signal missing so adjust it then screw not coming so remove scrwing gun nose remove screw stuck on it then start it then one part are ok after that indrament alarm so reset it then it working ok | Mechanical
OP-20.2 | Bearing and shaft Pressing | Line 107 | 5-Mar-2026 | 11:16:29 PM | 5-Mar-2026 | 11:28:29 PM | 0:12 | pfofibus error | BRN00831 | power connector remove and reconnect it working ok | Electrical
OP-70.1 | Gear Assembly | Line 107 | 5-Mar-2026 | 11:17:39 PM | 5-Mar-2026 | 11:42:00 PM | 0:24 | indramat axis 6 fault | BRN00832 | Checked and found that the error on indra drive. So error reset from the drive and indra works software. Trail taken ok. | Electrical
OP-40.1 | Axel play and flap screwing | Line 107 | 5-Mar-2026 | 11:18:26 PM | 5-Mar-2026 | 11:48:26 PM | 0:30 | robot fault | BRN00833 | Checked and observed at a motor assembly time motor are dash to pallet and alarm are coming so checked it observed fixture nut are stuck on it so remove it then reset alarm it working ok | Mechanical
OP-50.2 | Gear welding | Line 107 | 6-Mar-2026 | 01:55:52 AM | 6-Mar-2026 | 02:05:52 AM | 0:10 | St 50.2 Stroke welding funnel nok | BRN00839 | - Stroke welding funnel nok so lance cleaning done then ok | Mechanical
OP-25.3 | Axel Pressing | Line 107 | 6-Mar-2026 | 03:18:45 AM | 6-Mar-2026 | 06:00:45 AM | 2:42 | St 25.3 remove cylindrical pin from press | BRN00843 | -Check and found pin present sensor damage so same sansor not available in spare suffix the Keyence fiber optic sensor and amplifier temporary and start line | Mechanical
OP-20.1 | Bush Pressing | Line 107 | 6-Mar-2026 | 03:21:30 AM | 6-Mar-2026 | 03:31:30 AM | 0:10 | Air leakage | BRN00844 | Check air leakage so replace the pipe then trial taken ok | Mechanical
OP-20.1 | Bush Pressing | Line 107 | 6-Mar-2026 | 09:33:01 PM | 6-Mar-2026 | 09:43:01 PM | 0:10 | Profibus error 20 | BRN00878 | checked and 24 v cable remove and reconnect it and restart it then it working ok | Electrical
OP-10.1 | Loading and unloading | Line 107 | 6-Mar-2026 | 11:20:31 PM | 6-Mar-2026 | 11:58:31 PM | 0:38 | C- clip assembly not done | BRN00880 | checked it observed bearing assembly rotary cylinder signal missing so checked it observed rotary cylinder dock Brocken so temporary mount another metal strip and adjust sensor then it working ok | Mechanical
OP-20.1 | Bush Pressing | Line 107 | 7-Mar-2026 | 01:20:44 AM | 7-Mar-2026 | 01:20:44 AM | 0:00 | C-Clip feeder not working | BRN00883 | Checked and observed 10 part found ok line running under observation | Production
OP-20.3 | Bearing Leakage Test | Line 107 | 7-Mar-2026 | 02:00:40 AM | 7-Mar-2026 | 03:20:40 AM | 1:20 | z-stroke bottom down | BRN00885 | Checked and found after cycle completed z-stroke bottom down error came checked and observed Furness control reset signal not getting so checked and found reset signal relay not off so found length sensor signal miss so set sensor position then ok | Process_IE
OP-20.1 | Bush Pressing | Line 107 | 8-Mar-2026 | 12:10:45 AM | 8-Mar-2026 | 12:20:00 AM | 0:09 | bush dash on housing during pressing | BRN00937 | check and found bush on marking so replaced bush by production team then ok | Mechanical
OP-25.2 | Assembly of spring Assembly | Line 107 | 8-Mar-2026 | 01:34:32 AM | 8-Mar-2026 | 02:39:32 AM | 1:05 | WP Statin 2 Y-Stroke mandrel delivery problem | BRN00943 | checked and found WP Statin 2 Y-Stroke mandrel delivery problem came found spring and bush not hold found spring holding guide rod not forward completely found cylinder stuck so make it free manually and increased air pressure then ok | Mechanical
OP-40.1 | Axel play and flap screwing | Line 107 | 8-Mar-2026 | 02:30:39 AM | 8-Mar-2026 | 02:45:39 AM | 0:15 | ST. 1st seq 2N10 Axle Screwer IP | BRN00947 | Checked and found ST. 1st seq 2N10 Axle Screwer IP error came found all cylinder at home but not possible so control off on then ok | Process_IE
OP-20.1 | Bush Pressing | Line 107 | 8-Mar-2026 | 05:25:55 AM | 8-Mar-2026 | 05:40:55 AM | 0:15 | plain bearing bush jam | BRN00952 | Checked and found bearing stuck up so removed bearing then trial triken ok | Electrical
OP-70.2 | cover Assembly | Line 107 | 8-Mar-2026 | 09:33:58 AM | 8-Mar-2026 | 09:53:58 AM | 0:20 | fault indramat axis 6 | BRN00963 | drive problem so reset online then trail taken ok | Electrical
OP-25.1 | Pre-Assembly of spring Assembly | Line 107 | 9-Mar-2026 | 10:43:30 PM | 9-Mar-2026 | 10:58:30 PM | 0:15 | 2 Y-Stroke mandrel fault | BRN01027 | -check found 2 Y-Stroke mandrel fault so cylinder flow control loose so tight and flow control set and trail taken ok | Mechanical
OP-25.1 | Pre-Assembly of spring Assembly | Line 107 | 10-Mar-2026 | 06:10:19 AM | 10-Mar-2026 | 06:25:19 AM | 0:15 | CYLINDER NOT GOING HOME POSITION | BRN01042 | Checked and found spring cylinder stuck so removed manually and increased air pressure then trial taken | Mechanical
OP-40.1 | Axel play and flap screwing | Line 107 | 10-Mar-2026 | 06:10:21 AM | 10-Mar-2026 | 06:50:21 AM | 0:40 | ROBOT FAULT | BRN01043 | Checked and found robot fault came in between so checked robot gripper connection and mounting found ok then reset alarm line running under observation | Electrical
OP-90.1 | Disc Pressing | Line 107 | 10-Mar-2026 | 05:00:04 AM | 10-Mar-2026 | 06:35:04 AM | 1:35 | 2 Z 5 CYLINDER NOT WORKING | BRN01044 | Checked and found cylinder not moving after cycle completed and 2z5 not working error came so checked leakage found ok but seal found damaged so changed seal but not possible then found cylinder moved manually ok but in auto wp input nit came so set AI2.2 as per WP & HP then trial taken ok | Process_IE
OP-50.4 | Gear Height check | Line 107 | 10-Mar-2026 | 10:20:14 PM | 10-Mar-2026 | 10:35:14 PM | 0:15 | GEAR HEIGHT NOK CONTINOUSLY | BRN01102 | -check found gear height not ok so correction offset distotion valve of 0.25 then trail taken ok | Production
OP-40.1 | Axel play and flap screwing | Line 107 | 11-Mar-2026 | 12:06:33 AM | 11-Mar-2026 | 12:16:33 AM | 0:10 | ROBOT FAULT | BRN01104 | -Check found robot fault alarm so homing done then trail taken ok | Mechanical
OP-25.2 | Assembly of spring Assembly | Line 107 | 11-Mar-2026 | 01:45:51 AM | 11-Mar-2026 | 01:55:51 AM | 0:10 | 2Z6 cylinder not going to home position | BRN01114 | Checked and found 2Z6 cylinder not going to home position so checked and reset manually then ok line running under observation | Process_IE
OP-40.2 | Motor Assembly | Line 107 | 11-Mar-2026 | 01:40:14 AM | 11-Mar-2026 | 02:15:14 AM | 0:35 | Robot fault.cycle stoped during operation | BRN01115 | Checked and found robot fault came so cheeked gripper not end position error came so checked and fixed gripper open closed sensor and observed line running under observation | Process_IE
OP-20.1 | Bush Pressing | Line 107 | 11-Mar-2026 | 08:33:34 PM | 11-Mar-2026 | 08:43:34 PM | 0:10 | doable bush stuck problem | BRN01175 | -check and found doable bush stuck so bush remove manually and homing done then trail taken ok | Mechanical
OP-50.1 | Gear Pressing | Line 107 | 11-Mar-2026 | 06:20:15 PM | 11-Mar-2026 | 06:40:15 PM | 0:20 | profibus error | BRN01176 | -check found profibus error 15 so machine restart and homing done then trail taken ok | Electrical
OP-70.1 | Gear Assembly | Line 107 | 11-Mar-2026 | 08:00:03 PM | 11-Mar-2026 | 08:15:00 PM | 0:14 | air pipe broken | BRN01177 | -check found air pipe broken so pipe replaced done then trail taken ok | Mechanical
OP-70.1 | Gear Assembly | Line 107 | 11-Mar-2026 | 07:26:54 PM | 11-Mar-2026 | 07:41:54 PM | 0:15 | indramat axis 6 fault | BRN01178 | -check found indramat axis 6 fault so drive reset online then trail taken ok | Mechanical
OP-20.1 | Bush Pressing | Line 107 | 11-Mar-2026 | 09:11:48 PM | 11-Mar-2026 | 09:26:48 PM | 0:15 | profibus error | BRN01181 | -check found profibus error so cable connection loose so cable properly connected then trail taken ok | Electrical
OP-20.1 | Bush Pressing | Line 107 | 12-Mar-2026 | 01:00:21 AM | 12-Mar-2026 | 01:35:21 AM | 0:35 | Profibus error. | BRN01189 | Checked and found profibus connection error came so checked optic fiber cable found field io module showing error so changed connector then trial taken ok | Electrical
OP-20.2 | Bearing and shaft Pressing | Line 107 | 12-Mar-2026 | 05:52:37 AM | 12-Mar-2026 | 06:10:00 AM | 0:17 | NEEDEL BEARING STOCK UP | BRN01209 | check and tool was wear out so replaced tool then ok | Mechanical
OP-20.1 | Bush Pressing | Line 107 | 13-Mar-2026 | 02:12:53 AM | 13-Mar-2026 | 03:35:42 PM | 13:22 | bush dash | BRN01260 | Checked and found bush dashing problem came so set stopper position but not possible then set o ring position and and tool mouth piece then trial take ok | Mechanical
OP-50.2 | Gear welding | Line 107 | 14-Mar-2026 | 03:34:09 AM | 14-Mar-2026 | 03:55:00 AM | 0:20 | GEAR WELDING NOK | BRN01328 | checked part nok frequently so checked no any abnormalities found so cycle start and under observation | Mechanical
OP-50.1 | Gear Pressing | Line 107 | 15-Mar-2026 | 01:42:32 AM | 15-Mar-2026 | 01:58:00 AM | 0:15 | GEAR HIGHT VARIATION | BRN01385 | checked and found gear pressing slide inside gear part stuck up so cleaned properly then trial taken ok. | Mechanical
OP-20.2 | Bearing and shaft Pressing | Line 107 | 15-Mar-2026 | 03:22:24 AM | 15-Mar-2026 | 03:39:00 AM | 0:16 | IP X Stroke Clipsing | BRN01388 | checked and found c clip cyl stuck up due to air leakage so air leakage arrested done then ok | Mechanical
OP-50.2 | Gear welding | Line 107 | 15-Mar-2026 | 03:45:49 AM | 15-Mar-2026 | 04:00:00 AM | 0:14 | Welding Nok problem. | BRN01389 | checked and found welding gap 5 to 6 mm so lens checking ok welding nok frequently so under observation. | Mechanical
OP-70.1 | Gear Assembly | Line 107 | 16-Mar-2026 | 10:42:45 PM | 16-Mar-2026 | 10:52:45 PM | 0:10 | Indramat axis 6 fault | BRN01465 | So reference the drive then trail taken ok, | Electrical
OP-40.3 | Motor Screwing | Line 107 | 17-Mar-2026 | 02:46:54 AM | 17-Mar-2026 | 03:00:00 AM | 0:13 | SCREWING NOK CONTINUE | BRN01471 | checked and found screw on pallet lifter cylinder due to pallet alignment disturb so removed screw then ok | Mechanical
OP-30.1 | Flap Insertion | Line 107 | 17-Mar-2026 | 02:47:26 AM | 17-Mar-2026 | 03:00:00 AM | 0:12 | FLAP NOT PLACED PROPERLY | BRN01472 | checked and found alignment was disturb so alignment done trial taken ok | Mechanical
OP-70.2 | cover Assembly | Line 107 | 17-Mar-2026 | 11:35:53 AM | 17-Mar-2026 | 11:55:53 AM | 0:20 | CAMERA CHECK NOK CONTINUE | BRN01498 | checked and observed camera triggering position disturb so reset program and trigger camera position then it working ok | Electrical
OP-40.2 | Motor Assembly | Line 107 | 17-Mar-2026 | 12:25:05 PM | 17-Mar-2026 | 12:48:05 PM | 0:23 | ROBOT FAULT | BRN01501 | checked it then reset alarm start m/c but same problem came so checked all reed switch connection tight it then start it, it working ok but after 1 hour same problem came it working but root cause not found under observation | Electrical
OP-50.1 | Gear Pressing | Line 107 | 17-Mar-2026 | 02:07:09 PM | 17-Mar-2026 | 02:24:09 PM | 0:17 | PROFIBUS ERROR | BRN01508 | checked and reset alarm and start machine but after some time it came again so mounting air circulation fan near panel then start it now ot working ok under observation | Mechanical
OP-20.1 | Bush Pressing | Line 107 | 17-Mar-2026 | 02:13:14 PM | 17-Mar-2026 | 02:40:00 PM | 0:26 | AIR PRESURE NOK | BRN01510 | checked and observed air pipe burst so replace a air pipe then again leakage start to another pipe so replace those pipe also then start it ok | Mechanical
OP-70.1 | Gear Assembly | Line 107 | 17-Mar-2026 | 05:10:46 PM | 17-Mar-2026 | 06:30:46 PM | 1:20 | intermediate gear sixaxis error not reset | BRN01523 | Checked and found intermediate c axis error came on machine so reset drive as per procedure made to reset a drive but not possible error not reset then provided external fan to cool the c axis motor then trial taken ok | Electrical
OP-40.2 | Motor Assembly | Line 107 | 17-Mar-2026 | 11:57:01 PM | 17-Mar-2026 | 11:57:01 PM | 0:00 | ROBOT FAULT | BRN01550 | check and found decamp sensor setting was disturb cause mounting bolt wear so replace then ok | Electrical
OP-40.2 | Motor Assembly | Line 107 | 18-Mar-2026 | 05:46:31 AM | 18-Mar-2026 | 06:15:00 AM | 0:28 | Robot fault | BRN01558 | checked and found gripper clamp declamp sensor malfunction so clamp sensor setting done declamp sensor under observation | Electrical
OP-40.2 | Motor Assembly | Line 107 | 18-Mar-2026 | 08:25:39 AM | 18-Mar-2026 | 08:45:00 AM | 0:19 | ROBOT FAULT | BRN01574 | check and found collosion error so removed sensor then cable reconnect then ok | Electrical
OP-70.1 | Gear Assembly | Line 107 | 18-Mar-2026 | 08:26:34 AM | 18-Mar-2026 | 08:40:00 AM | 0:13 | IP STROKE POS OFF | BRN01575 | check and found gear sensor not sense so properly setting done trial ok | Mechanical
OP-25.1 | Pre-Assembly of spring Assembly | Line 107 | 18-Mar-2026 | 09:48:39 AM | 18-Mar-2026 | 10:20:00 AM | 0:31 | Robot Fault After Bush Pressing | BRN01584 | check and found profibus channel box fibre opticle cable was faulty so cut cable and then reconnect then ok | Mechanical
OP-70.1 | Gear Assembly | Line 107 | 18-Mar-2026 | 11:02:11 AM | 18-Mar-2026 | 11:20:00 AM | 0:17 | Ip gear alarm | BRN01589 | check and found screw stuck up in between pallet so removed screw then ok | Mechanical
OP-50.2 | Gear welding | Line 107 | 19-Mar-2026 | 05:38:33 AM | 19-Mar-2026 | 06:00:00 AM | 0:21 | welding continue nok | BRN01649 | check and found lens was not ok so replace lens by new one then ok | Mechanical
OP-20.2 | Bearing and shaft Pressing | Line 107 | 20-Mar-2026 | 07:55:44 AM | 20-Mar-2026 | 08:10:00 AM | 0:14 | BUSH PRESSING ALEGMENT DISTRUB PRESSING NOK | BRN01670 | check and found alignment was disturb so alignment done | Mechanical
OP-25.3 | Axel Pressing | Line 107 | 21-Mar-2026 | 09:20:40 AM | 21-Mar-2026 | 09:40:40 AM | 0:20 | axel pressing nok | BRN01731 | Checked and found axel pressing nok so make alignment and set pin present sensor then trial taken ok | Mechanical
OP-40.3 | Motor Screwing | Line 107 | 21-Mar-2026 | 09:28:40 AM | 21-Mar-2026 | 09:48:40 AM | 0:20 | motor screwing nok | BRN01732 | Checked and found screwing nok so removed mouth piece and fixed another one then trial taken ok | Mechanical
OP-50.2 | Gear welding | Line 107 | 21-Mar-2026 | 01:00:00 AM | 21-Mar-2026 | 01:00:00 AM | 0:00 | Welding nok | BRN01735 | Welding nok sos et welding position then ok | Mechanical
OP-50.2 | Gear welding | Line 107 | 22-Mar-2026 | 12:38:15 PM | 22-Mar-2026 | 12:50:00 PM | 0:11 | welding continue nok | BRN01798 | check laser lens was not ok so replace lens then ok | Mechanical
OP-80.1 | EOL Testing 1 | Line 107 | 22-Mar-2026 | 12:39:02 PM | 22-Mar-2026 | 12:49:02 PM | 0:10 | check CRC continue nok | BRN01799 | Checked and found crc alarm came on pc so found cycle stop and result nok so checked master found master ok then inform line leader to checked part side | Production
OP-30.2 | Flap and shaft control | Line 107 | 24-Mar-2026 | 09:48:45 AM | 24-Mar-2026 | 10:10:45 AM | 0:22 | flap assembly not done | BRN01895 | checked and observed no any alarm so but m/c not coming at home position so restart m/c then take a trial it working ok but after some time same nc error alarm coming continuously then check a drive panel overload alarm also drive are overheated panel cooling system not working properly so putting air circulation fan and start it then it working ok | Mechanical
OP-50.2 | Gear welding | Line 107 | 24-Mar-2026 | 01:01:27 PM | 24-Mar-2026 | 07:25:27 PM | 6:24 | Laser welding nok | BRN01912 | checked and observed welding are doing at proper position it alignment disturb so doing alignment and take a trial but same issue welding not ok so again doing its alignment no scope to more shifting adjustment so with help of drill extend hole size then doing alignment then it aligned in 5 micron but flap open close cylinder alignment disturb there is also no scope to doing alignment so drilling a mounting space extend it then alignment done take a trial but leser not on n32 alarm are coming so restart it 4-5 times then it working ok | Mechanical
OP-40.1 | Axel play and flap screwing | Line 107 | 24-Mar-2026 | 09:28:12 PM | 24-Mar-2026 | 09:58:12 PM | 0:30 | SCREWING FALL DUE TO MOUTH PIECE BROKEN | BRN01941 | CHECK FOUND SCREWING FALL DUE TO MOUTH PIECE BROKEN SO MOUTH PIECE REPLACED DONE THEN TRAIL TAKEN OK | Mechanical
OP-40.3 | Motor Screwing | Line 107 | 24-Mar-2026 | 11:05:40 PM | 24-Mar-2026 | 11:25:40 PM | 0:20 | MOTOR SCREWING NOK | BRN01945 | check found motor screwing not ok so screw stuck in fiddler so screw remove manually then trail taken ok | Mechanical
OP-40.3 | Motor Screwing | Line 107 | 25-Mar-2026 | 02:12:32 AM | 25-Mar-2026 | 02:25:32 AM | 0:13 | MOTOR SCREWING NOK | BRN01955 | check and found mouth piece was broken so mouth piece replace by spare then ok | Mechanical
OP-40.1 | Axel play and flap screwing | Line 107 | 25-Mar-2026 | 06:52:11 AM | 25-Mar-2026 | 07:02:11 AM | 0:10 | Station automatically control off. | BRN01974 | check found Station automatically control off. so machine control on then trail taken ok | Others
OP-20.1 | Bush Pressing | Line 107 | 26-Mar-2026 | 02:11:39 PM | 26-Mar-2026 | 08:42:39 PM | 6:31 | Bush dash housing during pressing | BRN02087 | checked and observed that hosing damage at top side so adjust a alignment then it working ok but after some time at 4.32 pm same problem checked it observed bush pickup cylinder o ring missing mounting new one but same problem doing alignment of fixture but after doing 2-3 part same problem are coming we are again doing alignment but same issue then we are checking fixture lifting cylinder center locknut tighten it then doing alignment then take a trial it working ok | Mechanical
OP-40.2 | Motor Assembly | Line 107 | 26-Mar-2026 | 03:44:29 PM | 26-Mar-2026 | 04:02:29 PM | 0:18 | robot fault | BRN02095 | checked and observed clamping sensor connector was loose so tight it then it working ok | Electrical
OP-20.1 | Bush Pressing | Line 107 | 26-Mar-2026 | 04:35:28 PM | 26-Mar-2026 | 08:35:00 PM | 3:59 | bush dash on housing during pressing | BRN02096 | Checked and found that the bush dash to the housing. So manually alignment checked found that the alignment was disturbed. Found bush dashing to the upper side. So lifter height adjusted. Trail taken ok. | Mechanical
OP-70.2 | cover Assembly | Line 107 | 26-Mar-2026 | 10:43:58 PM | 26-Mar-2026 | 10:53:58 PM | 0:10 | MOBBY NOT READ | BRN02117 | -check found mobby lesion problem reset by production person | Production
OP-20.1 | Bush Pressing | Line 107 | 26-Mar-2026 | 11:16:23 PM | 26-Mar-2026 | 11:26:23 PM | 0:10 | BUSH PRESSING DISTANCE NOT SHOWING | BRN02120 | -check found bush pressing distance valve not showing so tox controller restart then trail takan ok | Mechanical
OP-10.2 | Spring Detection | Line 107 | 27-Mar-2026 | 10:15:10 AM | 27-Mar-2026 | 10:25:00 AM | 0:09 | bearing feeder not work | BRN02152 | bearing feeder mpcb was tripped of so reset mpcb but feeder not on so work in process. | Mechanical
OP-80.2 | EOL Testing 2 | Line 107 | 27-Mar-2026 | 10:16:48 AM | 27-Mar-2026 | 10:40:00 AM | 0:23 | function NOK continue | BRN02153 | checked and found alignment was disturb so alignment done under obersation. | Mechanical
OP-20.2 | Bearing and shaft Pressing | Line 107 | 28-Mar-2026 | 04:45:30 AM | 28-Mar-2026 | 05:45:30 AM | 1:00 | NL MEASUREMENT VALUE LOW | BRN02210 | NL Measurement value came lower side so try to fixed gripper not possible then add spacer below bearing placing plate then trial ok line running under observation | Electrical
OP-20.1 | Bush Pressing | Line 107 | 28-Mar-2026 | 07:09:25 AM | 28-Mar-2026 | 07:09:25 AM | 0:00 | BUSH DASH ON THE PART | BRN02214 | Checked and found bush dash problem came so set alignment then trial taken ok | Mechanical
OP-20.1 | Bush Pressing | Line 107 | 28-Mar-2026 | 07:37:52 AM | 28-Mar-2026 | 08:00:00 AM | 0:22 | Buh dash on housing during pressing | BRN02217 | check and found lifter cylinder alignment was disturb so alignment done trial ok. | Mechanical
OP-20.1 | Bush Pressing | Line 107 | 28-Mar-2026 | 01:29:19 PM | 28-Mar-2026 | 02:00:00 PM | 0:30 | Robot fault | BRN02228 | checked and found robot clamping sensor was malfunction so sensor replaced then ok | Electrical
OP-20.2 | Bearing and shaft Pressing | Line 107 | 28-Mar-2026 | 01:33:41 PM | 28-Mar-2026 | 01:45:41 PM | 0:12 | Needle bearing measurement | BRN02229 | check the actual value and then set the referance value zero then ok. | Mechanical
OP-80.1 | EOL Testing 1 | Line 107 | 28-Mar-2026 | 01:35:01 PM | 28-Mar-2026 | 01:50:00 PM | 0:14 | Reverse polarity check nok | BRN02230 | check supply connector was ok then check alignment that was also ok so restart machine then ok under obsertvation. | Mechanical
OP-20.2 | Bearing and shaft Pressing | Line 107 | 28-Mar-2026 | 03:04:52 PM | 28-Mar-2026 | 03:45:00 PM | 0:40 | Gripper not in home position | BRN02235 | checked and found clamping cylinder gripper bolt broken so removed broken bolt then provide new bolt then ok | Mechanical
OP-10.1 | Loading and unloading | Line 107 | 28-Mar-2026 | 03:42:44 PM | 28-Mar-2026 | 03:42:44 PM | 0:00 | Belt off | BRN02238 | wrong memo entry | Electrical
OP-70.1 | Gear Assembly | Line 107 | 28-Mar-2026 | 04:51:19 PM | 28-Mar-2026 | 05:01:19 PM | 0:10 | Moby lesson | BRN02244 | check found Moby lesson alarm so bachoff splitter box restart then trail taken ok | Electrical
OP-20.2 | Bearing and shaft Pressing | Line 107 | 28-Mar-2026 | 07:04:47 PM | 28-Mar-2026 | 07:34:47 PM | 0:30 | St 20.2 Gripper rotate Nl broken | BRN02248 | check found Gripper broken so gripper setting done then trail takan ok | Mechanical
OP-40.3 | Motor Screwing | Line 107 | 28-Mar-2026 | 09:41:12 PM | 28-Mar-2026 | 10:00:00 PM | 0:18 | screw feading nok | BRN02254 | screw stuck inside mouth piece so removed screw then ok. | Mechanical
OP-20.2 | Bearing and shaft Pressing | Line 107 | 29-Mar-2026 | 02:24:49 AM | 29-Mar-2026 | 02:54:49 AM | 0:30 | NEEDLE BEARING GRIPER DISTURB | BRN02276 | Needle bearing gripper position disturb so found gripper mounting bolt broken so removed broken bolt and fixed position then ok | Mechanical
OP-40.3 | Motor Screwing | Line 107 | 29-Mar-2026 | 05:23:35 AM | 29-Mar-2026 | 07:40:35 AM | 2:17 | MOUTH PICE BROKEN | BRN02284 | Checked and found mouth piece broken so removed mouth piece from line 103 station 70 and then run line | Mechanical
OP-20.2 | Bearing and shaft Pressing | Line 107 | 29-Mar-2026 | 06:40:19 AM | 29-Mar-2026 | 07:40:19 AM | 1:00 | Bearing pressing position nok. | BRN02290 | Checked and found bush pressing not ok so set alignment and adjust the height then trial taken ok | Mechanical
OP-20.2 | Bearing and shaft Pressing | Line 107 | 29-Mar-2026 | 09:02:06 AM | 29-Mar-2026 | 09:20:00 AM | 0:17 | bearing height check NOK | BRN02294 | check and found alignment was disturb so alignment done trial ok | Mechanical
OP-70.1 | Gear Assembly | Line 107 | 29-Mar-2026 | 07:20:20 PM | 29-Mar-2026 | 07:40:20 PM | 0:20 | station number 70 screw not ok | BRN02307 | check found station number 70 screw not ok so alarm reset manually then trail taken ok | Mechanical
OP-70.3 | Motor current check | Line 107 | 29-Mar-2026 | 09:36:43 PM | 29-Mar-2026 | 09:46:43 PM | 0:10 | screwing not ok | BRN02310 | check found screwing not ok so mouth piece setting done then ok | Mechanical
OP-30.2 | Flap and shaft control | Line 107 | 30-Mar-2026 | 05:15:29 AM | 30-Mar-2026 | 05:45:29 AM | 0:30 | Station not homing done. | BRN02314 | Checked and found machine not homing done found stopper air pipe broken due to communication error came so fixed pipe and restart the ip card power then trial taken ok | Mechanical
OP-20.1 | Bush Pressing | Line 107 | 30-Mar-2026 | 06:02:10 AM | 30-Mar-2026 | 06:02:10 AM | 0:00 | bush dash | BRN02316 | Checked and found bush dash problem came in between so set bush up stopper then trial taken ok | Mechanical
OP-80.2 | EOL Testing 2 | Line 107 | 30-Mar-2026 | 04:52:56 PM | 30-Mar-2026 | 05:02:56 PM | 0:10 | cycle stop continue | BRN02358 | -check found cycle stop continue so alarm reset by production person | Production
OP-70.1 | Gear Assembly | Line 107 | 30-Mar-2026 | 05:36:58 PM | 30-Mar-2026 | 06:30:58 PM | 0:54 | control voltage off problem | BRN02359 | -check found control voltage off problem so found emergency stop by palletizer so remove emergency and machine homing done then trail taken ok | Mechanical
OP-90.3 | Laser Marking | Line 107 | 30-Mar-2026 | 09:43:43 PM | 30-Mar-2026 | 09:53:43 PM | 0:10 | LASER MARKING PC ERROR | BRN02377 | -check found pc error so error reset then ok | Mechanical
OP-90.3 | Laser Marking | Line 107 | 30-Mar-2026 | 11:29:26 PM | 30-Mar-2026 | 11:59:26 PM | 0:30 | controller shutter nok | BRN02381 | check found controller shutter nok so laser marking unit restart then trail taken ok | Mechanical
OP-80.1 | EOL Testing 1 | Line 107 | 31-Mar-2026 | 06:40:10 AM | 31-Mar-2026 | 06:40:10 AM | 0:00 | COUNTINUE FUNCTION NOT OK | BRN02403 | Checked and found function test not ok so checked master part found ok then inform leader to checked part side | Production
OP-10.1 | Loading and unloading | Line 107 | 31-Mar-2026 | 06:41:34 AM | 31-Mar-2026 | 07:11:34 AM | 0:30 | HOUSING DASH MARK | BRN02404 | Checked and found bush pressing time bush dash to housing so set pallet upside stopper then manually trial taken OK then trial taken in auto OK. | Mechanical
OP-20.1 | Bush Pressing | Line 107 | 31-Mar-2026 | 01:57:06 PM | 31-Mar-2026 | 04:40:00 PM | 2:42 | BUSH DASH | BRN02434 | check and found alignment was disturb so alignment done trail ok | Mechanical
OP-50.3 | Leak Test and Magnet check | Line 107 | 31-Mar-2026 | 05:31:43 PM | 31-Mar-2026 | 05:31:43 PM | 0:00 | CYCLE NOT START | BRN02442 | - check found cycle not complete so found vacuum generator filter broken so filter replaced done and then found vacuum generator switch broken so switch replaced done then trail taken ok | Mechanical
OP-50.3 | Leak Test and Magnet check | Line 107 | 31-Mar-2026 | 11:35:15 PM | 31-Mar-2026 | 11:50:15 PM | 0:15 | LEAK TEST CAMERA NOK | BRN02456 | Check leak test camera not ok check camera position disturb so set the camera then trial taken ok | Mechanical
OP-90.3 | Laser Marking | Line 107 | 31-Mar-2026 | 11:56:05 PM | 31-Mar-2026 | 11:56:05 PM | 0:00 | Laser marking change | BRN02458 | Not information memo | Electronics
OP-10.2 | Spring Detection | Line 107 | 2-Apr-2026 | 03:14:31 PM | 2-Apr-2026 | 03:34:31 PM | 0:20 | TB3 BELT OFF | BRN02565 | Found belt off then restart the beckoff power tt ok | Electrical
OP-20.3 | Bearing Leakage Test | Line 107 | 2-Apr-2026 | 05:05:04 PM | 2-Apr-2026 | 05:25:04 PM | 0:20 | bearing measurement not ok | BRN02573 | -check found bearing measurement not ok so found bearing wrong position taken in feeder so bearing position change then trail taken ok | Mechanical
OP-40.1 | Axel play and flap screwing | Line 107 | 2-Apr-2026 | 06:55:11 PM | 2-Apr-2026 | 07:10:11 PM | 0:15 | SCREW DRIVER FAULT | BRN02579 | -check found screw driver fault so found screw stuck in fidder so remove screw manually then trail taken ok | Mechanical
OP-70.1 | Gear Assembly | Line 107 | 2-Apr-2026 | 07:01:03 PM | 2-Apr-2026 | 07:21:03 PM | 0:20 | FAULT INTERMEDITE AXIS 6 | BRN02580 | - check found FAULT INTERMEDITE AXIS 6 so drive reference done then trail taken ok | Mechanical
OP-20.2 | Bearing and shaft Pressing | Line 107 | 2-Apr-2026 | 10:57:21 PM | 2-Apr-2026 | 11:17:21 PM | 0:20 | robot fault | BRN02591 | -check found robot fault problem so robot homing done then trail taken ok | Mechanical
OP-70.4 | cover Screwing | Line 107 | 3-Apr-2026 | 10:34:16 AM | 3-Apr-2026 | 10:54:16 AM | 0:20 | SCREWING NOT OK | BRN02635 | Check & found screwing nok continue then restart the machine tt ok | Electrical
OP-50.1 | Gear Pressing | Line 107 | 3-Apr-2026 | 10:38:14 AM | 3-Apr-2026 | 10:48:14 AM | 0:10 | PROFIBUS ERROR 15 | BRN02636 | Reset the beckoff I/O card tt ok | Electrical
OP-70.1 | Gear Assembly | Line 107 | 3-Apr-2026 | 01:55:02 PM | 3-Apr-2026 | 02:35:02 PM | 0:40 | FOULT INDRAMAT AXIS | BRN02642 | Check & found Indra drive not in initial position then manually did homing tt ok. Machine running under observation | Electrical
OP-70.2 | cover Assembly | Line 107 | 3-Apr-2026 | 03:05:49 PM | 3-Apr-2026 | 03:15:49 PM | 0:10 | Screwing feeding nok | BRN02644 | Operator reset the machine & start | Production
OP-20.1 | Bush Pressing | Line 107 | 3-Apr-2026 | 04:04:02 PM | 3-Apr-2026 | 04:14:02 PM | 0:10 | BEARING AIR PIPE LEAKAGE | BRN02653 | Check and found air pipe damage near the connector so cut it and fix it properly then trail taken ok. | Mechanical
OP-40.2 | Motor Assembly | Line 107 | 3-Apr-2026 | 04:56:51 PM | 3-Apr-2026 | 05:36:03 PM | 0:39 | ROBOT FAULT | BRN02655 | Robot fault not reset so checked communication cable and neatly reconnect and festo valve bank power cable reconnect then OK | Electrical
OP-20.1 | Bush Pressing | Line 107 | 3-Apr-2026 | 05:41:42 PM | 3-Apr-2026 | 05:56:42 PM | 0:15 | PNEUMATIC PIPE BROKEN | BRN02660 | Check and found air pipe broken so replace pipe then trail taken ok. | Mechanical
OP-70.1 | Gear Assembly | Line 107 | 3-Apr-2026 | 06:05:39 PM | 3-Apr-2026 | 06:35:48 PM | 0:30 | FAULT INTRAMATE AXIS 6 ALRAM | BRN02664 | FAULT INTRAMATE AXIS 6 ALRAM came not reset so checked all communication then all connection cable tighten proper and power cable reconnect then OK | Electrical
OP-70.1 | Gear Assembly | Line 107 | 3-Apr-2026 | 06:12:17 PM | 3-Apr-2026 | 06:12:17 PM | 0:00 | INTERMEDIATE GEAR ALARAM NOT RESET | BRN02665 | Repeated Memo Entry. BRN02664 | Production
OP-50.2 | Gear welding | Line 107 | 3-Apr-2026 | 11:00:38 PM | 3-Apr-2026 | 11:44:38 PM | 0:44 | PROFIBUS ALARM CONTINUE ON STATTION | BRN02677 | Found Profibus Error 15 alarm came so checked all profibus connector all ok and healthy checked panel temperature Ok so stop station 30min for machine inside cooling then start but in between 5-6 cycle after problem came so machine running under observation. | Electrical
OP-50.1 | Gear Pressing | Line 107 | 4-Apr-2026 | 07:53:18 AM | 4-Apr-2026 | 08:10:00 AM | 0:16 | profibus error | BRN02694 | Found profibus error came found error in festo valve bank so reconnect the power cable then trail taken ok | Electrical
OP-25.3 | Axel Pressing | Line 107 | 4-Apr-2026 | 11:08:27 AM | 4-Apr-2026 | 11:48:27 AM | 0:40 | NORMAL CRASH ON PIN PRESSING | BRN02709 | check and found crash mark on pin so alignment done but normal crash mark on pin inform to operator but machine not run operator then second shift supervisor running the machine | Production
OP-25.3 | Axel Pressing | Line 107 | 4-Apr-2026 | 06:49:49 PM | 4-Apr-2026 | 07:29:49 PM | 0:40 | AFTER PIN PRESSING FIXTURE NOT GOING HOME POSITION | BRN02732 | Found pin pressing side part stuck up up side fixture goes down so removed part pressing tool side then found pin insertion tool inside plunger grub stuck to the pin so removed plunger grub cleaned it and properly set on position then ok but air pressure low alarm not reset and machine not homing found air pressure ok then 24v cable removed and again fitted then trial taken OK. | Mechanical
OP-25.3 | Axel Pressing | Line 107 | 4-Apr-2026 | 09:27:49 PM | 4-Apr-2026 | 09:47:49 PM | 0:20 | pin not pressing air pipe leakage | BRN02738 | Checked and found pin tool side air come pin presence sensor disturbed found no any leakage so removed pin manually then machine recovered then trial taken in auto OK. | Mechanical
OP-50.2 | Gear welding | Line 107 | 5-Apr-2026 | 05:25:04 AM | 5-Apr-2026 | 05:46:00 AM | 0:20 | Profibus error 12 | BRN02758 | check all profibus module was ok then check fiber optical cable was ok then found profibus 11 out cable was loose so properly fitted done trial ok | Electrical
OP-50.2 | Gear welding | Line 107 | 6-Apr-2026 | 08:02:53 AM | 6-Apr-2026 | 08:22:53 AM | 0:20 | MEASURRING GAUGE NOK | BRN02786 | -check found measuring gauge not ok problem so machine restart then trail taken ok | Mechanical
OP-90.3 | Laser Marking | Line 107 | 6-Apr-2026 | 11:18:04 AM | 6-Apr-2026 | 11:38:04 AM | 0:20 | LASER MARKING NOT WORK | BRN02804 | -check found laser marking not ok so laser unit restart then trail taken ok | Mechanical
OP-80.2 | EOL Testing 2 | Line 107 | 6-Apr-2026 | 12:23:39 PM | 6-Apr-2026 | 12:40:00 PM | 0:16 | KNIFE AGLIGEMENT DISTRUBE | BRN02806 | knife alignment done trial ok. | Mechanical
OP-70.1 | Gear Assembly | Line 107 | 6-Apr-2026 | 01:58:32 PM | 6-Apr-2026 | 02:18:32 PM | 0:20 | FAUIT INDRAMAT AXIS 1 | BRN02813 | -check found intramat axis alarm so alarm axis homing done then trail taken ok | Mechanical
OP-10.1 | Loading and unloading | Line 107 | 6-Apr-2026 | 03:46:41 PM | 6-Apr-2026 | 04:01:41 PM | 0:15 | CAMERA CHECK SCANING PROBLEM. | BRN02820 | -check found camera scanning problem so camera tunning done then trail taken ok | Mechanical
OP-20.2 | Bearing and shaft Pressing | Line 107 | 6-Apr-2026 | 04:31:11 PM | 6-Apr-2026 | 04:50:11 PM | 0:19 | AIR PIPE BROKEN | BRN02826 | -check found air leakage so found pneumatic pipe broken in connector so connector replaced done and trail taken ok | Mechanical
OP-80.2 | EOL Testing 2 | Line 107 | 6-Apr-2026 | 09:57:14 PM | 6-Apr-2026 | 09:57:14 PM | 0:00 | + EOL test NOK continue | BRN02850 | memo not inform | Production
OP-70.1 | Gear Assembly | Line 107 | 7-Apr-2026 | 03:26:08 AM | 7-Apr-2026 | 03:35:00 AM | 0:08 | CV-X system not run | BRN02858 | checked and found controller hang reset alarm but alarm not reset so control off and on then ok | Electrical
OP-70.1 | Gear Assembly | Line 107 | 7-Apr-2026 | 04:40:46 AM | 7-Apr-2026 | 02:00:00 PM | 9:19 | fault palletizer. | BRN02862 | Found palletizer Drive power not on, Then check supply found ok. Then interchange the drive from line-103 st-70 to Line 107, st-70.Then did the manually homing. But after cycle complete pallet not move then restart the analyzer trial taken found ok. Note - drive use line 107 st-70. | Electrical
OP-70.2 | cover Assembly | Line 107 | 7-Apr-2026 | 07:39:25 AM | 7-Apr-2026 | 07:39:25 AM | 0:00 | FAULT PALLETIZER PALLET NOT CHANGE | BRN02868 | repeat memo against brn02862 | Production
OP-70.1 | Gear Assembly | Line 107 | 7-Apr-2026 | 02:52:35 PM | 7-Apr-2026 | 03:02:35 PM | 0:10 | FAULT INDRAMAT AXISL | BRN02891 | -check found Indramet axis fault so axis homing online then trail taken ok | Mechanical
OP-20.1 | Bush Pressing | Line 107 | 7-Apr-2026 | 10:39:00 PM | 7-Apr-2026 | 10:49:00 PM | 0:10 | Air leakage | BRN02915 | Check and found air pipe broken so replace the pipe then trail taken ok. | Mechanical
OP-40.2 | Motor Assembly | Line 107 | 8-Apr-2026 | 03:08:53 AM | 8-Apr-2026 | 03:30:00 AM | 0:21 | WP Z- STROKE COMPONENT CLAMPING ERROR | BRN02933 | check and found alarm not reset so restart machine then reset alarm then ok. | Mechanical
OP-70.1 | Gear Assembly | Line 107 | 8-Apr-2026 | 09:06:55 AM | 8-Apr-2026 | 09:21:55 AM | 0:15 | Fault indramat axis1 alarm | BRN02945 | check found Fault indramat axis1 alarm so found axis not in home so axis homing online then trail taken ok | Mechanical
OP-10.1 | Loading and unloading | Line 107 | 8-Apr-2026 | 01:47:30 PM | 8-Apr-2026 | 02:00:00 PM | 0:12 | program is not run on main server | BRN02958 | check and restart hmi panel then ok. | Electrical
OP-10.1 | Loading and unloading | Line 107 | 8-Apr-2026 | 11:49:45 PM | 8-Apr-2026 | 11:49:45 PM | 0:00 | Analyser control OFF | BRN02986 | memo not inform | Mechanical
OP-70.1 | Gear Assembly | Line 107 | 9-Apr-2026 | 03:00:49 AM | 9-Apr-2026 | 03:10:49 AM | 0:10 | Cover screwing nok | BRN02995 | - checked and observed screw stuck in mouth piece so remove it then it running ok | Mechanical
OP-70.2 | cover Assembly | Line 107 | 9-Apr-2026 | 03:01:38 AM | 9-Apr-2026 | 03:11:38 AM | 0:10 | Fault indramat axis 6. | BRN02996 | - Remove drive power and reconnect again take absolute position reset it and start it , now running ok | Electrical
OP-70.1 | Gear Assembly | Line 107 | 9-Apr-2026 | 10:18:53 AM | 9-Apr-2026 | 10:45:00 AM | 0:26 | fault indramat axis 6 | BRN03018 | checked indramat axis 6 encoder signal incorrect so recover done then reference done then trial ok | Electrical
OP-50.2 | Gear welding | Line 107 | 9-Apr-2026 | 11:28:11 PM | 9-Apr-2026 | 11:45:11 PM | 0:17 | Profibus error 12 | BRN03047 | - checked all communication cable connection tight it then reset alarm and start m/c it running ok | Mechanical
OP-50.1 | Gear Pressing | Line 107 | 10-Apr-2026 | 01:46:44 AM | 10-Apr-2026 | 02:20:44 AM | 0:34 | Profibus error | BRN03048 | -checked and observed communication cable connector loose so remove and reconnect again then it running ok but 3 time same error are came now it running ok | Others
OP-30.1 | Flap Insertion | Line 107 | 10-Apr-2026 | 01:47:45 AM | 10-Apr-2026 | 01:58:45 AM | 0:11 | Flap positioned timeout | BRN03049 | - checked it no any abnormal found manually restore it then homing start it running ok | Mechanical
OP-10.1 | Loading and unloading | Line 107 | 10-Apr-2026 | 03:12:09 AM | 10-Apr-2026 | 03:27:09 AM | 0:15 | welding nok | BRN03060 | - checked and observed welding flux on protective glasses so change glass then start it running ok | Others
OP-10.1 | Loading and unloading | Line 107 | 10-Apr-2026 | 08:07:34 AM | 10-Apr-2026 | 08:37:34 AM | 0:30 | time communacation earror | BRN03070 | check found time communication error machine restart then trail taken ok | Electrical
OP-50.2 | Gear welding | Line 107 | 10-Apr-2026 | 02:01:07 PM | 10-Apr-2026 | 02:15:07 PM | 0:14 | C axis regulator blade reports error | BRN03091 | check found C axis regulator blade reports error so recover manually then trail taken ok | Electrical
OP-30.1 | Flap Insertion | Line 107 | 10-Apr-2026 | 07:24:12 PM | 10-Apr-2026 | 07:29:12 PM | 0:05 | flap positining timeout | BRN03101 | checked and reset a alarm homing it then again start it running ok but root cause not found | Mechanical
OP-40.3 | Motor Screwing | Line 107 | 10-Apr-2026 | 08:28:36 PM | 11-Apr-2026 | 01:30:00 AM | 5:01 | screw driver fault- torque nok | BRN03104 | checked and found tool bit are wear out so change it but same problem came then change a mouthpiece but same issue then checked depth sensor and torque transducer cable no any abnormal found then then increased a depth value by 1mm but same problem so change change depth sensor but alarm not reset then change a torque transducer then alarm are reset then take trial it working ok | Mechanical
OP-40.3 | Motor Screwing | Line 107 | 11-Apr-2026 | 12:35:55 AM | 11-Apr-2026 | 12:35:55 AM | 0:00 | Screw driver fault. | BRN03105 | - refer memo no BRN 03104 | Mechanical
OP-80.2 | EOL Testing 2 | Line 107 | 11-Apr-2026 | 02:13:25 AM | 11-Apr-2026 | 02:30:25 AM | 0:17 | ST 80.2 not run | BRN03106 | - checked it sensor it not working properly manually operate it but not working now station 80.1 are working wip | Mechanical
OP-70.4 | cover Screwing | Line 107 | 11-Apr-2026 | 02:49:54 AM | 11-Apr-2026 | 04:49:54 AM | 2:00 | screw driver one fault | BRN03109 | - checked and found screw feeder screw feeding cylinder signal missing so checked it observed cylinder bracket bolt are brocken and stuck in a threading so remove bolt and tapping it then mount new bolt and take trial but screwdriver homing signal are missing checked it then observed screwdriver bit stuck up so remove tool bit then remove a screw stuck up in nose so remove it then then take trial again screw not feeding issue checked it observe signal missing so set sensor position then start m/c but torque not ok problem came so replace it tool bit then take a trial it working ok | Mechanical
OP-70.4 | cover Screwing | Line 107 | 11-Apr-2026 | 07:55:25 AM | 11-Apr-2026 | 08:30:25 AM | 0:35 | SCREWDRIVER FAULT | BRN03123 | Found screw stuck in feeder so manually recover it then tt ok | Mechanical
OP-40.3 | Motor Screwing | Line 107 | 11-Apr-2026 | 12:07:28 PM | 11-Apr-2026 | 12:37:28 PM | 0:30 | SCREWDRIVER POSITION DISTURB | BRN03135 | check found screwdriver position not ok so position setting done then trail taken ok | Mechanical
OP-70.1 | Gear Assembly | Line 107 | 11-Apr-2026 | 01:01:55 PM | 11-Apr-2026 | 01:25:55 PM | 0:24 | FAULT ENTRAMTE AXIS 6 | BRN03139 | Indra drive reference done then tt ok | Electrical
OP-70.2 | cover Assembly | Line 107 | 11-Apr-2026 | 06:11:02 PM | 11-Apr-2026 | 06:45:00 PM | 0:33 | Screwdriver fault | BRN03150 | -check and found screw feeder bowl alignment was disturb so alignment done then ok | Mechanical
OP-70.4 | cover Screwing | Line 107 | 12-Apr-2026 | 01:13:28 AM | 12-Apr-2026 | 06:13:28 AM | 5:00 | SCREWDREWER FAULT | BRN03173 | check found screw driver problem so found cylinder loose so cylinder tight done but problem not solve then screw not come found pipe leakage so pipe leakage arrested then bit replacement done then trail taken ok | Mechanical
OP-40.2 | Motor Assembly | Line 107 | 13-Apr-2026 | 05:01:47 PM | 13-Apr-2026 | 05:35:00 PM | 0:33 | ROBOT FAULT | BRN03253 | checked and found gripper declamp sensor was malfunction so replaced declamp sensor by spare so trial ok. | Electrical
OP-40.1 | Axel play and flap screwing | Line 107 | 13-Apr-2026 | 09:39:06 PM | 13-Apr-2026 | 10:00:00 PM | 0:20 | FLAP SCREWING NOK | BRN03264 | checked and found alignment was disturb so alignment done trial ok under observation. | Mechanical
OP-20.2 | Bearing and shaft Pressing | Line 107 | 13-Apr-2026 | 11:34:56 PM | 13-Apr-2026 | 11:55:00 PM | 0:20 | NL Measurement3 - Value Change to Low | BRN03267 | NL Measurement3 assembly alignment disturb so setting done trial ok. | Mechanical
OP-70.4 | cover Screwing | Line 107 | 14-Apr-2026 | 12:47:20 AM | 14-Apr-2026 | 01:03:20 AM | 0:16 | COVER SCREW NOK | BRN03270 | -check found screwing not ok so found screw stuck in mouth piece so screw remove manually then trail taken ok | Mechanical
OP-50.2 | Gear welding | Line 107 | 14-Apr-2026 | 03:54:30 AM | 14-Apr-2026 | 04:10:30 AM | 0:16 | leaser welding not ok | BRN03278 | -check found welding not ok so found lance not ok so lance replaced done then trail taken ok | Mechanical
OP-90.1 | Disc Pressing | Line 107 | 14-Apr-2026 | 08:05:12 AM | 14-Apr-2026 | 08:40:12 AM | 0:35 | Disc pressing force not save | BRN03287 | checked and observed different program selected on DG force so change a program then take trial it working ok | Mechanical
OP-80.2 | EOL Testing 2 | Line 107 | 16-Apr-2026 | 06:43:55 AM | 16-Apr-2026 | 06:58:55 AM | 0:15 | BLADDED SNAPED NOK ALARAM | BRD00033 | -check found bladder snapped nok so manually recover done then trail taken ok | Mechanical
OP-90.3 | Laser Marking | Line 107 | 16-Apr-2026 | 08:28:19 AM | 16-Apr-2026 | 11:28:19 AM | 3:00 | laser marking not done. | BRD00040 | - checked and observed temp high alarm on laser marking m/c alarm not reset so first cleaning it filter then restart m/c but same problem so turn off m/c some time then start it working ok | Mechanical
OP-30.1 | Flap Insertion | Line 107 | 16-Apr-2026 | 07:09:11 PM | 16-Apr-2026 | 07:20:11 PM | 0:11 | Flap position nok. | BRD00075 | checked it adjust a flap inserting arm stoper position then take trial it working ok but in-between same problem came under observation | Others
OP-90.3 | Laser Marking | Line 107 | 16-Apr-2026 | 07:10:31 PM | 16-Apr-2026 | 07:20:31 PM | 0:10 | Laser marking not done | BRD00076 | checked laser marking m/c has any alarm no any alarm then checked any abnormal observed no any abnormal observed also laser marking missing at 3 part in 1 hours then again problem not come | Others
OP-40.1 | Axel play and flap screwing | Line 107 | 17-Apr-2026 | 01:07:20 AM | 17-Apr-2026 | 06:07:20 AM | 5:00 | ROBOT FAULT AND PROFIBUS ALARAM NOT RESET | BRD00092 | -check found robot fault alarm so not reset robot teaching four times but problem not solve so again teaching done then homing done then trail taken ok | Mechanical
OP-50.2 | Gear welding | Line 107 | 17-Apr-2026 | 04:11:40 PM | 17-Apr-2026 | 04:27:00 PM | 0:15 | C axis regulator not ready | BRD00136 | -C axis regulator blade near small metal particles due to stuck so assembly cleaning done then reset alarm then ok | Mechanical
OP-70.1 | Gear Assembly | Line 107 | 17-Apr-2026 | 06:23:39 PM | 17-Apr-2026 | 06:35:00 PM | 0:11 | Fault indramat axis 6. | BRD00147 | check and found axis 6 position was disturb so position setting done trial ok | Electrical
OP-10.1 | Loading and unloading | Line 107 | 18-Apr-2026 | 02:36:50 AM | 18-Apr-2026 | 05:48:50 AM | 3:12 | all station timeout communacation | BRD00178 | - checked and observed that server not ready so restart it 2 times then start it timeout communication error are reset but in station 30 belt ( TB ) are not working so checked its motor and connection found ok then operate it manually pressing contactor it working ok then traced it connection then observed no any interlock are working so traced connection observed profibus error are coming on it but no any error showing on HMI screen so reset a error start m/c ok but after some time NC error 1851 are coming so checked it observed drive overheating alarm so restart m/c then reset a drive alarm start m/c it running ok | Electrical
OP-30.1 | Flap Insertion | Line 107 | 18-Apr-2026 | 03:48:41 AM | 18-Apr-2026 | 03:48:41 AM | 0:00 | belt off | BRD00184 | - Pleas a e refer breakdown memo BRD00178 Double memo are enter | Electrical
OP-80.1 | EOL Testing 1 | Line 107 | 16-Apr-2026 | 07:11:07 AM | 16-Apr-2026 | 04:30:05 PM | 9:18 | EOL test Flap angle value nok | BRD00194 | -checked and observed that flap angle value shows zero so checked it flap inserting Knife condition it found ok then checked it assembly all bolt it ok then remove assembly checked it any abnormal found no any abnormal then observed no any encoder value are shows then checked it encoder cable connection found ok . then traced a cable then observed encoder IO card faulty so change it IO card then it working ok | Electrical
OP-50.2 | Gear welding | Line 107 | 18-Apr-2026 | 12:57:46 PM | 18-Apr-2026 | 01:20:00 PM | 0:22 | C- Axis regulaor reborts error | BRD00219 | found c-axis sensor was setting disturb so signal not come then sensor setting done trial ok | Electrical
OP-40.1 | Axel play and flap screwing | Line 107 | 18-Apr-2026 | 04:21:21 PM | 18-Apr-2026 | 04:40:00 PM | 0:18 | Robot fault | BRD00224 | check and robot position was disturb so robot position teach then ok | Mechanical
OP-50.2 | Gear welding | Line 107 | 18-Apr-2026 | 06:45:21 PM | 18-Apr-2026 | 07:05:21 PM | 0:20 | C axis regulator not ready | BRD00233 | check found C axis regulator not ready so machine homing done trail taken ok | Mechanical
OP-50.1 | Gear Pressing | Line 107 | 19-Apr-2026 | 12:57:25 AM | 19-Apr-2026 | 01:17:25 AM | 0:20 | c axis regulator not ready | BRD00250 | check found c axis regulator not ready so machine not in homing so homing done then ok | Electrical
OP-50.2 | Gear welding | Line 107 | 19-Apr-2026 | 07:33:49 AM | 19-Apr-2026 | 07:50:00 AM | 0:16 | Profibus error 12 | BRD00257 | check and found profibus 12 valve bank connector was faulty so replaced connector by new one then ok | Electrical
OP-20.1 | Bush Pressing | Line 107 | 23-Apr-2026 | 09:21:13 AM | 23-Apr-2026 | 09:42:00 AM | 0:20 | AIR LEAKAGE PROBLEM. | BRD00507 | checked and found bush clamping cyl pipe broken so replaced new pipe then ok | Mechanical
OP-30.1 | Flap Insertion | Line 107 | 23-Apr-2026 | 09:23:08 AM | 23-Apr-2026 | 09:35:00 AM | 0:11 | PALETTE NOT LEAFT. | BRD00508 | checked and found pallet lifting position was disturb so position setting done. | Mechanical
OP-30.1 | Flap Insertion | Line 107 | 23-Apr-2026 | 01:06:58 PM | 23-Apr-2026 | 01:27:00 PM | 0:20 | FLAP POSITION NOK | BRD00516 | check and alignment was disturb so alignmen done under observation | Mechanical
OP-10.2 | Spring Detection | Line 107 | 23-Apr-2026 | 10:00:17 PM | 23-Apr-2026 | 10:00:17 PM | 0:00 | type cheak nok | BRD00539 | not information about this memo | Production
OP-20.2 | Bearing and shaft Pressing | Line 107 | 24-Apr-2026 | 02:50:35 AM | 24-Apr-2026 | 03:34:35 AM | 0:44 | Neddle bearing measurement height nok | BRD00553 | checked and observed that needle bearing Hight measurement tool has mark so remove it with polish paper then assemble it and take trial it running ok | Mechanical
OP-30.1 | Flap Insertion | Line 107 | 24-Apr-2026 | 06:45:38 AM | 24-Apr-2026 | 07:12:38 AM | 0:27 | Moby not read | BRD00560 | checked it no any abnormal found then try Moby reading but it not work then restart m/c then take trial it working ok | Mechanical
OP-30.1 | Flap Insertion | Line 107 | 24-Apr-2026 | 07:44:31 AM | 24-Apr-2026 | 07:54:31 AM | 0:10 | Flap measurement continuously nok. | BRD00562 | Check & found vacuum s/w signal missing then clean the flap resting & tighten the vacuum s/w pu connection tt ok | Mechanical
OP-20.1 | Bush Pressing | Line 107 | 24-Apr-2026 | 10:38:05 AM | 24-Apr-2026 | 11:18:05 AM | 0:40 | NL MEASURMENT NOK CONTINUESLY. | BRD00575 | check found NL MEASURMENT NOK CONTINUESLY so bearing resting cylinder alignment done then ok | Mechanical
OP-40.3 | Motor Screwing | Line 107 | 24-Apr-2026 | 06:42:19 PM | 24-Apr-2026 | 07:18:19 PM | 0:36 | MOUTH PIECE BROKEN | BRD00593 | - checked and found mouthpiece broken condition so replace a mouthpiece then take trial it working ok | Mechanical
OP-40.2 | Motor Assembly | Line 107 | 24-Apr-2026 | 11:45:41 PM | 25-Apr-2026 | 12:15:41 AM | 0:30 | screwing gun mouthpiece broken | BRD00605 | Mouthpiece replaced and tt ok | Mechanical
OP-20.2 | Bearing and shaft Pressing | Line 107 | 25-Apr-2026 | 01:59:26 AM | 25-Apr-2026 | 02:32:26 AM | 0:33 | Bearing measurement NL height nok | BRD00617 | - checked it Hight measurement tool no any abnormal found so adjust a LVDT position then it working ok (under observation) | Mechanical
OP-30.1 | Flap Insertion | Line 107 | 25-Apr-2026 | 04:00:53 AM | 25-Apr-2026 | 04:15:53 AM | 0:15 | Flap measurement postion nok | BRD00622 | - checked and observed that flap traveling tool flap not hold so clean a vacuum unit and then take trial it working ok | Mechanical
OP-70.2 | cover Assembly | Line 107 | 25-Apr-2026 | 05:40:57 AM | 25-Apr-2026 | 05:55:57 AM | 0:15 | screwdriver fault | BRD00624 | - checked and found screw feeding signal missing so manually feeding a screw then homing a m/c then start it working ok | Mechanical
OP-70.1 | Gear Assembly | Line 107 | 26-Apr-2026 | 06:36:10 AM | 26-Apr-2026 | 06:52:00 AM | 0:15 | COVER PICK UP PROBLEM | BRD00684 | check and found cover tray not at proper position so setting done trial ok. | Mechanical
OP-10.1 | Loading and unloading | Line 107 | 26-Apr-2026 | 07:38:15 AM | 26-Apr-2026 | 12:38:15 PM | 0:00 | line 103 and line 107 belt broken | BRD00697 | 1) check found line 103 and line 107 belt broken so 340 mm belt replacement done and trail taken ok 2) | Planned Maintenance
OP-10.1 | Loading and unloading | Line 107 | 27-Apr-2026 | 07:30:12 AM | 27-Apr-2026 | 03:25:11 PM | 0:00 | Preventive maintenance | BRD00762 | Preventive Maintenance done as per check list st-10 to st- 30 1) Checked and tight the electrical panel connection 2) Checked all auto/ manual switch and emergency switch 3) Clean and replace electrical panel fan filter 4) Checked and tight all reed switch connection and also reed switch 5) All station cable routine done 6) St . 20 emergency switch faulty so replace it done 7) All station fiber optic cable check and routine done 8) All station unwanted cable and sensor remove 9) St.20 robot controller cleaning done 10) All conveyor motor fan clean done 11) All conveyor motor connection check and tight 12) clean and grassing a all slide and cylinder of station 30,40 and stion 50 13) statin 30 flap mounting observed flap resting pin are wear out so change a pin with new one 14) checked a alignment of station 30,40 and 50 found ok 15) checked a belt condition of servo found ok 16) Checked a belt condition of palletizer unit of station 40 found ok 17) cheeked and observed a flap screwing station angle rotating gear are wear out no gear available in stock so need a change its gear. 18) tighten all cylinder mounting bolt of station 30,40 and 50 19) Checked a all pneumatic cylinder working of station 30,40 and 50 | Planned Maintenance
OP-20.1 | Bush Pressing | Line 107 | 10-May-2026 | 01:44:20 PM | 10-May-2026 | 01:44:20 PM | 0:00 | HOUSING CLAMPING PROBLEM | BRD01541 | - check found housing clamping problem | Mechanical
OP-50.1 | Gear Pressing | Line 107 | 11-May-2026 | 09:02:46 AM | 11-May-2026 | 09:42:46 AM | 0:40 | WEALDING STAR ERROR. | BRD01558 | check found welding start problem found read switch not on so read switch setting done then trail taken ok | Mechanical
OP-30.1 | Flap Insertion | Line 107 | 11-May-2026 | 10:36:41 AM | 11-May-2026 | 10:56:41 AM | 0:20 | Flap measurement nok | BRD01561 | check found Flap measurement nok found vacuum filter block so filter cleaning done then trail taken ok | Mechanical
OP-20.1 | Bush Pressing | Line 107 | 11-May-2026 | 04:58:45 PM | 11-May-2026 | 05:30:00 PM | 0:31 | PROFIBUS ERROR | BRD01572 | check all profibus cable was ok then found plc was over heat so provided external fan then ok | Mechanical
OP-40.1 | Axel play and flap screwing | Line 107 | 11-May-2026 | 04:59:39 PM | 11-May-2026 | 05:15:00 PM | 0:15 | AUTOMATIC SEFTY DOOR OPEN ALARAM AND CONTROL VOLTAGE OFF | BRD01573 | check and found safety circuit not completed cause error on palletizer so reset alarm then control on then ok | Mechanical
OP-70.3 | Motor current check | Line 107 | 11-May-2026 | 11:42:58 PM | 11-May-2026 | 11:42:58 PM | 0:00 | Cover o\pick up problem. | BRD01591 | not inform | Mechanical
OP-20.2 | Bearing and shaft Pressing | Line 107 | 12-May-2026 | 02:47:37 AM | 12-May-2026 | 03:07:37 AM | 0:20 | bearing feeder not work | BRD01603 | Checked and found bearing feeder not working so reset it on feeder controller then ok but again problem came again reset it machine running under observation. | Electrical
OP-20.1 | Bush Pressing | Line 107 | 12-May-2026 | 02:48:20 AM | 12-May-2026 | 03:08:20 AM | 0:20 | profibus error | BRD01604 | Profibus error came so checked panel temperature ok then reconnect profibus cable then OK. | Electrical
OP-20.3 | Bearing Leakage Test | Line 107 | 12-May-2026 | 08:05:28 AM | 12-May-2026 | 08:15:28 AM | 0:10 | Bearing not going to pick up position | BRD01617 | checked it observed vibrator mode are change so set a vibrator in auto mode then it working ok | Mechanical
OP-80.2 | EOL Testing 2 | Line 107 | 13-May-2026 | 08:10:42 AM | 13-May-2026 | 08:10:42 AM | 0:00 | Max linearity nok | BRD01664 | Replaced the Io card tt ok. | Planned Maintenance
OP-25.2 | Assembly of spring Assembly | Line 107 | 13-May-2026 | 05:41:11 PM | 13-May-2026 | 06:10:00 PM | 0:28 | spring pack assembly problem | BRD01698 | check and spring pack assembly pushing cyl shaft was removed from assembly so removed cyl alignment done trial ok trial okj | Mechanical
OP-30.1 | Flap Insertion | Line 107 | 13-May-2026 | 06:14:57 PM | 13-May-2026 | 06:35:00 PM | 0:20 | FLAP PICK UP AND MOUNTING PROBLEM. | BRD01701 | check flap pick up cyl mounting bolt was loose so tighten it then ok. | Mechanical
OP-20.1 | Bush Pressing | Line 107 | 13-May-2026 | 07:07:30 PM | 13-May-2026 | 07:20:00 PM | 0:12 | BUSH PRESSING CONTINUOSLY NOT OK | BRD01704 | check and bush pressing cylinder air flow increase then ok | Mechanical
OP-30.1 | Flap Insertion | Line 107 | 13-May-2026 | 09:05:00 PM | 13-May-2026 | 09:25:00 PM | 0:20 | DETECT FLAP POSITION CONTINUE NOT OK | BRD01707 | check and found flap vacuum unit input signal not come cause vacuum suction pipe was block so clean it and setting done trial ok | Mechanical
OP-30.1 | Flap Insertion | Line 107 | 14-May-2026 | 12:23:57 AM | 14-May-2026 | 12:43:57 AM | 0:20 | FLAP INSERTING PROBLEM | BRD01716 | - check found flap insertion problem found vertical flap stopper setting done then trail taken ok | Mechanical
OP-30.1 | Flap Insertion | Line 107 | 14-May-2026 | 08:39:23 AM | 14-May-2026 | 09:10:00 AM | 0:30 | Flap position nok | BRD01730 | check and found flap touches to bottom side of job so flap insertion vertical cyl stopper setting done trial ok. | Mechanical
OP-20.1 | Bush Pressing | Line 107 | 14-May-2026 | 11:42:35 AM | 14-May-2026 | 11:42:35 AM | 0:00 | PROFIBUS ERROE 10 | BRD01747 | - | Electrical
OP-50.2 | Gear welding | Line 107 | 14-May-2026 | 12:33:29 PM | 14-May-2026 | 01:13:29 PM | 0:40 | AIR FLOW NOT OK | BRD01750 | - check and found air flow not ok so air flow valve set by production person | Production
OP-30.2 | Flap and shaft control | Line 107 | 14-May-2026 | 08:57:02 PM | 14-May-2026 | 09:13:02 PM | 0:16 | zustell messtaster error | BRD01786 | -checked and observed that Moby not read so reset it then homing a station then start it , it working ok | Electrical
OP-20.1 | Bush Pressing | Line 107 | 14-May-2026 | 09:01:16 PM | 14-May-2026 | 09:16:00 PM | 0:14 | bearig pressing not ok | BRD01787 | - checked it no any abnormal observed then checked a part values it within range but part are reject ( under observation) | Mechanical
OP-50.4 | Gear Height check | Line 107 | 14-May-2026 | 09:45:14 PM | 14-May-2026 | 10:25:14 PM | 0:40 | BELT BROKEN | BRD01789 | - checked and observed conveyor belt brocken so remove assembly and then remove a belt same belt not in spere ( required belt of length 2420mm) then again assemble it and run a line in single side belt, | Mechanical
OP-20.1 | Bush Pressing | Line 107 | 14-May-2026 | 09:58:28 PM | 14-May-2026 | 10:10:28 PM | 0:12 | main air pressure too low alarm | BRD01790 | - checked it observed profibus error 21 came so checked it cable reconnect all cable then reset profibus error and then start it ok | Mechanical
OP-90.3 | Laser Marking | Line 107 | 14-May-2026 | 10:37:24 PM | 14-May-2026 | 10:55:24 PM | 0:18 | LASER NOT STARTING | BRD01791 | - checked it lesser marking not start then checked lesser marking unit observed error on it temp high alarm shows and it not reset so clean it filter and then restart a unit then it working ok | Electrical
OP-25.3 | Axel Pressing | Line 107 | 14-May-2026 | 11:44:41 PM | 15-May-2026 | 11:28:41 AM | 11:44 | remove SK2 cylindrical pin from press | BRD01798 | - checked and observed that pin not came so checked it then observed pin are stuck in pin feeding cylinder so remove it then start it pin are came but alarm not reset then checked it pin present sensor observed in brocken condition and its continuously on condition so replace a sensor then take trial it running ok | Electrical
OP-30.1 | Flap Insertion | Line 107 | 15-May-2026 | 08:22:47 AM | 15-May-2026 | 08:43:00 AM | 0:20 | Flap position nok. | BRD01824 | check and flap insertion position not ok cyl stopper setting done under observation. | Others
OP-40.2 | Motor Assembly | Line 107 | 15-May-2026 | 10:53:05 AM | 15-May-2026 | 11:15:00 AM | 0:21 | Robat fault | BRD01836 | check and recover machine in manually then reset alarm and then ok. | Electrical
OP-25.1 | Pre-Assembly of spring Assembly | Line 107 | 15-May-2026 | 08:17:31 PM | 15-May-2026 | 08:37:31 PM | 0:20 | Seq2N4 A1-P1 ERROR | BRD01856 | check and found Seq2N4 A1-P1 ERROR so found statin one cylinder not in home position so manually recover then trail taken ok | Mechanical
OP-40.2 | Motor Assembly | Line 107 | 15-May-2026 | 09:16:53 PM | 15-May-2026 | 10:45:53 PM | 1:29 | ROBOT FAULT | BRD01861 | check and found robot fault and safety door open alarm so found palletizer not in homing so first profibus cable remove and reconnected then robot homing done but palletizer not in home fond plc in fault mode so plc restart then palletizer homing done then 1 and 3 screwdriver eject alarm do found screwdriver 1 and 3 wsm program automatically control off so restart wsm then screwdriver homing done done then trail tekan ok | Electrical
OP-70.2 | cover Assembly | Line 107 | 16-May-2026 | 05:26:33 AM | 16-May-2026 | 05:26:33 AM | 0:00 | palatizer fault | BRD01880 | No any information to maintenance person. | Production
OP-25.3 | Axel Pressing | Line 107 | 16-May-2026 | 11:25:37 PM | 16-May-2026 | 11:55:00 PM | 0:29 | axel pin pressing nok | BRD01892 | checked and found axel pin tool was loose so properly tighten done under observation. | Mechanical
OP-25.3 | Axel Pressing | Line 107 | 16-May-2026 | 04:45:26 PM | 16-May-2026 | 05:15:26 PM | 0:30 | scratch mark on pin during operation | BRD01902 | - check and found scratch mark on pin during operation so tool cleaning and plunger grub screw setting done then trail taken ok | Mechanical
OP-25.3 | Axel Pressing | Line 107 | 16-May-2026 | 09:22:10 PM | 16-May-2026 | 09:22:10 PM | 0:00 | PIN PRESSING NOT OK | BRD01913 | - check and found pin pressing not ok found pin present sensor malfunction so sensor setting and one plunger grub screw added then trail taken ok | Mechanical
OP-40.3 | Motor Screwing | Line 107 | 16-May-2026 | 09:55:42 PM | 16-May-2026 | 10:15:42 PM | 0:20 | MOTOR SCREWING NOT OK | BRD01916 | - check and found motor screwing not ok found screwdriver not homing found screw stuck in feeder side so screw remove manually and trail tekan ok | Mechanical
OP-20.2 | Bearing and shaft Pressing | Line 107 | 16-May-2026 | 11:31:19 PM | 16-May-2026 | 11:41:19 PM | 0:10 | ROBOT FAULT | BRD01922 | - check and found robot fault alarm found Profibus 20 problem so Profibus connector remove and recontend then trail taken ok | Mechanical
OP-25.3 | Axel Pressing | Line 107 | 17-May-2026 | 01:49:25 AM | 17-May-2026 | 02:19:25 AM | 0:30 | Axle pin stuck up in tool holder after pin pressing | BRD01930 | Found axle pin stuck up in tool due to that part hold in tool so removed stuck up part and found pin holding ball plunger damage so replaced ball plunger and set the plunger position then trail taken ok | Mechanical
OP-50.2 | Gear welding | Line 107 | 18-May-2026 | 05:56:52 PM | 18-May-2026 | 06:26:52 PM | 0:30 | welding nok not complet | BRD02037 | - lens not ok so lens replace done | Mechanical
OP-40.3 | Motor Screwing | Line 107 | 18-May-2026 | 05:58:23 PM | 18-May-2026 | 06:28:23 PM | 0:30 | motor screwing nok | BRD02038 | -motor screwing nok so mouth piece replaced done then ok | Mechanical
OP-20.2 | Bearing and shaft Pressing | Line 107 | 18-May-2026 | 09:26:34 PM | 19-May-2026 | 12:20:34 AM | 2:54 | ALL STATION TIMEOUT ERORR | BRD02049 | Check and found all station time out error came so check server program not run in pc so open the program but program not open so restart the server pc 3 times then trail taken ok. | Electronics
OP-40.3 | Motor Screwing | Line 107 | 19-May-2026 | 03:23:15 AM | 19-May-2026 | 03:23:15 AM | 0:00 | Motor screwing not done | BRD02068 | No any information to maintenance person. | Production
OP-25.3 | Axel Pressing | Line 107 | 19-May-2026 | 03:24:16 AM | 19-May-2026 | 03:34:16 AM | 0:10 | Pin pressing nok | BRD02069 | Check and found in between pin pressing not ok came so check no any abnormal found so line running under observation. | Production
OP-25.2 | Assembly of spring Assembly | Line 107 | 19-May-2026 | 02:53:03 PM | 19-May-2026 | 02:53:03 PM | 0:00 | SPRING ASSEMBLY NOT DONE | BRD02113 | Repeat memo entry against BRD02117 | Production
OP-25.2 | Assembly of spring Assembly | Line 107 | 19-May-2026 | 03:32:57 PM | 19-May-2026 | 03:50:00 PM | 0:17 | BUSHING SPRING ASSEMBLY NOT DONE | BRD02117 | check and found spring pack assembly pressing cyl air pressure so high due to spring not properly press so adjust air pressure then ok | Mechanical
OP-10.1 | Loading and unloading | Line 107 | 19-May-2026 | 04:35:09 PM | 19-May-2026 | 05:15:09 PM | 0:40 | Timeout communication error with AMS station . | BRD02125 | -check and found Timeout communication error with AMS station for all station so found TABFMS4Siemens program not open so pc restart then program open and then trail taken ok | Mechanical
OP-25.2 | Assembly of spring Assembly | Line 107 | 19-May-2026 | 05:02:36 PM | 19-May-2026 | 05:22:36 PM | 0:20 | spring assembly not done | BRD02129 | -check and found spring assembly not done found spring location on the fixture not correc so correct spring slot resting then ok | Production
OP-20.2 | Bearing and shaft Pressing | Line 107 | 19-May-2026 | 11:41:50 PM | 19-May-2026 | 11:59:50 PM | 0:18 | NEEDLE BEARING MEASURING VALUE NOK | BRD02148 | - check found nl measurement not ok found lvdt stuck so manually lvdt free then trail teken ok | Mechanical
OP-10.1 | Loading and unloading | Line 107 | 20-May-2026 | 01:53:25 AM | 20-May-2026 | 02:08:25 AM | 0:15 | NL measurement nok frequently | BRD02155 | Problem came in between so machine is running under observation | Process_IE
OP-30.1 | Flap Insertion | Line 107 | 20-May-2026 | 01:54:25 AM | 20-May-2026 | 02:04:25 AM | 0:10 | Flap measurement nok | BRD02156 | Reset cycle by operator problem came in between so machine is running under observation | Production
OP-50.2 | Gear welding | Line 107 | 20-May-2026 | 04:41:17 AM | 20-May-2026 | 04:51:17 AM | 0:10 | Welding nok problem. | BRD02165 | Check lens found ok then observed next 20 parts found ok so machine is running under observation | Mechanical
OP-80.1 | EOL Testing 1 | Line 107 | 20-May-2026 | 07:30:00 AM | 20-May-2026 | 08:10:00 AM | 0:40 | angle continuously nok | BRD02168 | check and found function not ok on the basis on angle so check connection was ok then check ingun pin that also was ok so restart pc then ok | Mechanical
OP-30.1 | Flap Insertion | Line 107 | 21-May-2026 | 03:33:36 PM | 21-May-2026 | 03:45:36 PM | 0:12 | flap not insert properly | BRD02307 | checked it no any abnormal found so start cycle and observed 7-8 part but flap inserting problem not came again ( under observation ) | Mechanical
OP-40.1 | Axel play and flap screwing | Line 107 | 21-May-2026 | 03:34:26 PM | 21-May-2026 | 03:58:26 PM | 0:24 | flap screwing NOK continue | BRD02308 | checked it flap position found ok than checked a screwing value it shows within limit in HMI but axial force value not in between limit shows so checked it with IE department | Electrical
OP-20.1 | Bush Pressing | Line 107 | 23-May-2026 | 08:00:00 AM | 23-May-2026 | 08:35:00 AM | 0:00 | pin separation sensor issue | BRD02430 | check and found pin separation sensor input signal not come so found sensor was faulty so sensor replaced by spare then ok | Planned Maintenance
OP-50.4 | Gear Height check | Line 107 | 23-May-2026 | 07:30:00 AM | 23-May-2026 | 08:30:00 AM | 0:00 | conveyor belt broken | BRD02434 | check and found belt was broken so replaced belt by new one then ok. | Planned Maintenance
OP-80.1 | EOL Testing 1 | Line 107 | 9-Jun-2026 | 11:34:41 PM | 10-Jun-2026 | 12:10:41 PM | 0:00 | Belt Brocken | BRD03413 | - checked it observed belt brocken so replaced it | Planned Maintenance
OP-50.4 | Gear Height check | Line 107 | 11-Jun-2026 | 11:19:24 AM | 11-Jun-2026 | 11:49:24 AM | 0:00 | gear height check NOK (Hyd) | BRD03508 | Check & found gear height nok , found cylinder not working properly then clean the valve tt ok | Electrical
OP-20.1 | Bush Pressing | Line 107 | 11-Jun-2026 | 06:32:17 PM | 11-Jun-2026 | 07:00:00 PM | 0:00 | Profibus error frequently. | BRD03543 | check channel i/o box fiber optical cable was faulty so check all fiber optical cable so replaced cable then ok | Electrical
OP-40.1 | Axel play and flap screwing | Line 107 | 11-Jun-2026 | 06:33:35 PM | 11-Jun-2026 | 06:55:00 PM | 0:00 | Flap screwing nok frequently. | BRD03544 | check and flap position was not ok so flap position stopper setting done and also alignment done then trial ok | Mechanical
OP-70.4 | cover Screwing | Line 107 | 11-Jun-2026 | 06:35:40 PM | 11-Jun-2026 | 06:50:00 PM | 0:00 | Cover screw position nok. | BRD03546 | check and cover screw gun position was disturb so teach the position then ok | Mechanical
OP-50.2 | Gear welding | Line 107 | 13-Jun-2026 | 12:39:01 AM | 13-Jun-2026 | 01:00:00 AM | 0:00 | WELDING COUNTINUE NOK | BRD03622 | check and welding head position not ok so position setting done trial ok | Mechanical
OP-10.1 | Loading and unloading | Line 107 | 13-Jun-2026 | 09:07:39 AM | 13-Jun-2026 | 09:47:00 AM | 0:00 | Welding nok | BRD03636 | check and c axis head welding position was disturb so c axis head welding position setting done then ok | Mechanical
OP-40.1 | Axel play and flap screwing | Line 107 | 13-Jun-2026 | 09:30:35 AM | 13-Jun-2026 | 10:55:00 AM | 0:00 | seq2N40 Stroke position IP ALARM | BRD03643 | check all stroke cyl reed switch found ok then restart machine but still prob same so check wsm controller on error due to communication not happen so removed communication cable and then reconnect it then ok. | Planned Maintenance
OP-70.4 | cover Screwing | Line 107 | 13-Jun-2026 | 05:57:37 PM | 13-Jun-2026 | 06:27:37 PM | 0:30 | SCREWINK NOK (SCREW NO. 04) | BRD03672 | - check found screwing not ok so screw position reaching screw no 4 then trail taken ok | Mechanical
OP-30.1 | Flap Insertion | Line 107 | 13-Jun-2026 | 10:53:52 PM | 13-Jun-2026 | 11:13:52 PM | 0:20 | flappe position timeout probem | BRD03681 | -flappe position timeout problem so stopper setting done then trail taken ok | Mechanical
OP-40.2 | Motor Assembly | Line 107 | 13-Jun-2026 | 10:56:57 PM | 13-Jun-2026 | 11:06:57 PM | 0:10 | robot fault ( plataizzer fault) | BRD03682 | -palletizer in fault mode so restart palletizer then ok | Electrical
OP-20.2 | Bearing and shaft Pressing | Line 107 | 13-Jun-2026 | 11:00:38 PM | 13-Jun-2026 | 11:20:38 PM | 0:20 | measuring value nok | BRD03683 | -measuring value nok so machine homing done then trail taken ok | Mechanical
OP-50.2 | Gear welding | Line 107 | 13-Jun-2026 | 11:22:40 PM | 13-Jun-2026 | 11:35:00 PM | 0:12 | LASER WELDING NOT START | BRD03684 | check welding not ok so welding gun position setting done trial ok | Mechanical
OP-50.2 | Gear welding | Line 107 | 14-Jun-2026 | 12:38:04 AM | 14-Jun-2026 | 12:30:00 PM | 0:00 | LASER WELDING ERROR | BRD03689 | check all fuse ok,then check all communication board asv2 that was also ok then check driver light resister that was also good check all cable after thet found one cable loose so properly tighten done then ok | Planned Maintenance
OP-50.2 | Gear welding | Line 107 | 14-Jun-2026 | 07:35:19 AM | 14-Jun-2026 | 07:47:00 AM | 0:11 | 2Z06 X-Stroke welding funnel, welding not start. | BRD03698 | check x stroke welding funnel sensor signal miss so sensor setting done trial ok | Electrical
OP-30.1 | Flap Insertion | Line 107 | 14-Jun-2026 | 01:18:53 PM | 14-Jun-2026 | 01:30:00 PM | 0:11 | Flap position timeout | BRD03704 | check and vaccum generator input not come so vaccum generator setting done trial ok | Mechanical
OP-60.1 | Adjusting and screwing potentiometer plate | Line 107 | 14-Jun-2026 | 03:30:15 PM | 14-Jun-2026 | 04:00:00 PM | 0:29 | Profibus error 41 | BRD03705 | check profibus node 41 connector and then reconnect cable after that also reconnect previous connector reconnect then ok | Electrical
OP-60.1 | Adjusting and screwing potentiometer plate | Line 107 | 14-Jun-2026 | 04:20:10 PM | 14-Jun-2026 | 04:35:10 PM | 0:15 | Profibus error 41 | BRD03708 | - check and found Profibus error 41 so profibus connector remove and reconnected then trail taken ok | Electrical
OP-30.1 | Flap Insertion | Line 107 | 15-Jun-2026 | 08:48:50 AM | 15-Jun-2026 | 09:00:00 AM | 0:11 | FLAP POSITION NOK | BRD03733 | check and flap position stopper setting done trial ok | Mechanical
OP-50.1 | Gear Pressing | Line 107 | 15-Jun-2026 | 08:50:54 AM | 15-Jun-2026 | 09:00:00 AM | 0:09 | WELDING FAIL | BRD03734 | check x stroke funnel 2s06.02 input not come so doc setting done trial ok. | Electrical
OP-70.4 | cover Screwing | Line 107 | 15-Jun-2026 | 12:45:42 PM | 15-Jun-2026 | 01:05:00 PM | 0:19 | Cover screwing nok. | BRD03743 | check and found cover screwing position was not ok so position setting done trial ok. | Mechanical
OP-30.2 | Flap and shaft control | Line 107 | 15-Jun-2026 | 05:45:43 PM | 16-Jun-2026 | 09:00:00 AM | 0:00 | FLAP CONTROL NOT OK | BRD03763 | found alignment was disturb so alignment done and also parameter changes done as per production check sheet previous min limit 11.5 to 12.5 mm so after that now min limit 15 to max limit 16 mm done | Planned Maintenance
OP-20.2 | Bearing and shaft Pressing | Line 107 | 15-Jun-2026 | 04:16:55 PM | 15-Jun-2026 | 04:31:55 PM | 0:00 | C DISC STUCK UP PROBLAM | BRD03764 | check and found c dick stuck so remove c disk plate then trail taken ok | Mechanical
OP-20.1 | Bush Pressing | Line 107 | 16-Jun-2026 | 04:05:03 PM | 16-Jun-2026 | 04:05:03 PM | 0:00 | pin press cyl not operate | BRD03818 | check and found cyl was internally leakage so replaced cyl by new one then ok. | Planned Maintenance
OP-30.1 | Flap Insertion | Line 107 | 17-Jun-2026 | 01:08:25 AM | 17-Jun-2026 | 01:08:25 AM | 0:00 | Flap inserting problem | BRD03840 | Observe the cycle but no any problem came so m/c is running | Production
OP-70.1 | Gear Assembly | Line 107 | 17-Jun-2026 | 01:25:17 AM | 17-Jun-2026 | 01:25:17 AM | 0:00 | moby lesson | BRD03841 | Reset the moby by production person & start line | Production
OP-70.1 | Gear Assembly | Line 107 | 17-Jun-2026 | 01:52:23 AM | 17-Jun-2026 | 02:30:00 AM | 0:00 | cover screw continue nok | BRD03843 | Found six no. screw continous nok came so replace the screwing bit but same problem then teach the screwing position then trail taken ok | Mechanical
OP-40.1 | Axel play and flap screwing | Line 107 | 17-Jun-2026 | 03:12:53 AM | 17-Jun-2026 | 03:55:00 AM | 0:42 | motor positioned 3x problem | BRD03848 | Check load motor position in palletizer as per production person position is ok but camera nok showing so change the motor position in tray then trail taken ok | Production
OP-70.2 | cover Assembly | Line 107 | 20-Jun-2026 | 12:46:39 PM | 20-Jun-2026 | 01:48:00 PM | 0:00 | SCREWING POSITION NOK | BRD04049 | check and found screwing position was disturb so position setting done screw 4 and screw 6 | Mechanical
OP-70.2 | cover Assembly | Line 107 | 20-Jun-2026 | 01:48:00 PM | 20-Jun-2026 | 02:48:00 PM | 0:00 | SCREW STUCKUP INSIDE THE TOOLBIT | BRD04050 | check error on valve bank so removed valve bank connector and refitted done also air leakage inside machine so air leakage arrested done trial ok | Electronics
OP-40.2 | Motor Assembly | Line 107 | 20-Jun-2026 | 03:40:51 PM | 20-Jun-2026 | 04:02:00 PM | 0:00 | PALLTIZER NOK ALARAM CONTINUE | BRD04058 | check palletizer not home so manually recovered in maint mode then trial taken ok | Mechanical
OP-40.3 | Motor Screwing | Line 107 | 20-Jun-2026 | 04:29:58 PM | 20-Jun-2026 | 04:50:58 PM | 0:21 | MOTOE SCREWING CONTINUE NOK | BRD04061 | check and found mouthpiece was broken so replaced mouthpiece then ok | Mechanical
OP-30.1 | Flap Insertion | Line 107 | 20-Jun-2026 | 10:48:55 PM | 20-Jun-2026 | 11:00:00 PM | 0:11 | SERVO MOTORS IN ERROR | BRD04077 | check and found flap linear drive over load so check motor was heat so wait for cooling then ok under observation. | Electrical
OP-40.3 | Motor Screwing | Line 107 | 21-Jun-2026 | 01:34:54 AM | 21-Jun-2026 | 04:34:54 AM | 3:00 | motor screwing continue nok | BRD04085 | 1)Checked and found screwing nok for depth so replaced screwing mouth piece but same problem then observed 2 cycle that time found screwing bit rapidly goes before screw guide assemble reached at work position due to screw fallen or screwing dash so set guide assembly flow control valve but same problem so checked in manually that time found guide assembly working cylinder side air came very low so checked pneumatic pipe found pneumatic pipe puncture so replaced pipe then trial taken OK Depth OK. 2) Again some time Screwing not working that time found screwing pipe side screw stuck up so removed all screw and as it is mouth piece that time found another one pneumatic pipe puncture so replaced pipe then trial taken OK. Note- Require urgently 6mm pneumatic pipe . | Planned Maintenance
OP-90.1 | Disc Pressing | Line 107 | 21-Jun-2026 | 07:30:06 AM | 21-Jun-2026 | 07:45:06 AM | 0:15 | Disc pressing nok | BRD04092 | check and found disc pressing nok found disk pick up problem so disc up cylinder flow control setting done then trail taken ok | Mechanical
OP-80.2 | EOL Testing 2 | Line 107 | 21-Jun-2026 | 09:55:11 AM | 21-Jun-2026 | 09:55:11 AM | 0:00 | angle NOK AND GREEN MASTER NOK | BRD04094 | check alignment so alignment is ok inform to production two part trail taken ok | Production
OP-40.1 | Axel play and flap screwing | Line 107 | 21-Jun-2026 | 09:56:06 AM | 21-Jun-2026 | 10:21:06 AM | 0:25 | flap screwing NOK | BRD04095 | check and found flap screwing Not ok found potion disturb so position teaching done then trail taken ok | Electrical
OP-70.4 | cover Screwing | Line 107 | 21-Jun-2026 | 09:57:12 AM | 21-Jun-2026 | 10:22:12 AM | 0:25 | cover screwing NOK | BRD04096 | check and found cover screwing NOK so found position disturb so position teaching done then trail taken ok | Electrical
OP-90.2 | Disc Leakage | Line 107 | 21-Jun-2026 | 04:28:35 PM | 21-Jun-2026 | 04:28:35 PM | 0:00 | automatically working stop. | BRD04105 | check and found automatically working stop on laser unit faulty so found temperature is high so laser unit restart then trail taken ok | Mechanical
OP-80.1 | EOL Testing 1 | Line 107 | 21-Jun-2026 | 11:33:35 PM | 21-Jun-2026 | 11:53:35 PM | 0:20 | station not in home position | BRD04115 | check and found station not in home position found cylinder connector stuck and broken so connector replaced done then trail taken ok | Mechanical
OP-25.3 | Axel Pressing | Line 107 | 22-Jun-2026 | 01:33:20 AM | 22-Jun-2026 | 01:53:20 AM | 0:20 | Axle pin not shoot | BRD04118 | Checked and found axel pin not press found tool inside pin not came so checked feeder side found Axel pin stuck up inside escapement cylinder so removed pin found pin not ok dimension variation found most pin mix up so axel pin lot changed and trial taken OK obseved 10 cycle OK. | Quality
OP-40.1 | Axel play and flap screwing | Line 107 | 22-Jun-2026 | 01:35:21 AM | 22-Jun-2026 | 01:45:21 AM | 0:10 | flap screwing nok | BRD04119 | Checked and found flap screwing result nok so machine homing done then observed 5 cycle trial taken OK. | Mechanical
OP-40.3 | Motor Screwing | Line 107 | 22-Jun-2026 | 03:41:06 AM | 22-Jun-2026 | 03:56:06 AM | 0:15 | Motor screwing not done frequently. | BRD04123 | Check and found screwing gun forward cylinder air pipe leakage so remove air leakage then trail taken ok | Mechanical
OP-40.3 | Motor Screwing | Line 107 | 22-Jun-2026 | 03:45:01 AM | 22-Jun-2026 | 03:45:01 AM | 0:00 | Motor screwing nok | BRD04124 | Repeated memo entry ( Against BRD 04123 ) | Production
OP-40.2 | Motor Assembly | Line 107 | 22-Jun-2026 | 12:21:52 PM | 22-Jun-2026 | 12:41:52 PM | 0:20 | motor screwing nok | BRD04146 | check and found motor screwing not ok found mouth piece mounting grub screw loose so tight properly then trail taken ok | Mechanical
OP-50.3 | Leak Test and Magnet check | Line 107 | 22-Jun-2026 | 12:23:31 PM | 22-Jun-2026 | 12:43:31 PM | 0:20 | welding camera nok | BRD04147 | check and found welding camera nok so camera cleaning done then trail taken ok | Mechanical
OP-70.4 | cover Screwing | Line 107 | 22-Jun-2026 | 01:24:24 PM | 22-Jun-2026 | 01:48:24 PM | 0:24 | cover screwing nok | BRD04148 | check and found cover screwing nok so position disturb so position setting done then trail taken ok | Mechanical
OP-25.1 | Pre-Assembly of spring Assembly | Line 107 | 22-Jun-2026 | 09:15:31 PM | 22-Jun-2026 | 09:35:31 PM | 0:20 | pin assemble nok | BRD04149 | check and found pin assemble nok so sensor disturb so sensor setting done then trail taken ok | Electrical
OP-20.2 | Bearing and shaft Pressing | Line 107 | 22-Jun-2026 | 10:46:39 AM | 22-Jun-2026 | 11:06:39 AM | 0:20 | measuement not ok | BRD04151 | check and found Nl measurement not ok so lvdt stuck so free manually then trail taken ok | Electrical
OP-50.4 | Gear Height check | Line 107 | 22-Jun-2026 | 02:29:51 PM | 22-Jun-2026 | 02:54:51 PM | 0:25 | GEAR HEAGHT CHECK NOK | BRD04156 | check and found gear height not ok so found cylinder movement fast so flow control adjust and vavle stuck up so valve oprate manually then trail tekan ok | Mechanical
OP-20.3 | Bearing Leakage Test | Line 107 | 23-Jun-2026 | 01:13:31 AM | 23-Jun-2026 | 01:38:31 AM | 0:25 | BEARING LEAKAGE NOK | BRD04180 | Bearing leakage nok so set parameter by operator then OK. | Electrical
OP-80.1 | EOL Testing 1 | Line 107 | 23-Jun-2026 | 02:56:30 AM | 23-Jun-2026 | 03:06:30 AM | 0:10 | EOL test nok | BRD04186 | Checked Green master 2 times ok but in between regular part came nok so checked knife position found ok so machine running in under observation. | Mechanical
OP-50.2 | Gear welding | Line 107 | 23-Jun-2026 | 02:57:57 AM | 23-Jun-2026 | 03:22:57 AM | 0:25 | gear height nok | BRD04187 | Checked after Gear welding hight checked in gauge ok but 50.3 station gear hight higher side nok so set offset then trial taken OK. | Electrical
OP-25.1 | Pre-Assembly of spring Assembly | Line 107 | 23-Jun-2026 | 09:46:12 AM | 23-Jun-2026 | 10:06:12 AM | 0:20 | 2Z6 CYLINDER HOMMING FAUIT | BRD04207 | Check and found 2Z6 cylinder not homing found Profibus 20 alarm so one Profibus cable loose cable connect properly then trail taken ok | Mechanical
OP-50.3 | Leak Test and Magnet check | Line 107 | 23-Jun-2026 | 11:17:31 AM | 23-Jun-2026 | 11:37:31 AM | 0:20 | WELDING LEACKAGE NOT OK | BRD04208 | check welding leakage not ok found welding check cylinder seal dusty so seal cleaning done then trail taken ok | Mechanical
OP-50.4 | Gear Height check | Line 107 | 23-Jun-2026 | 01:38:36 PM | 23-Jun-2026 | 02:18:36 PM | 0:40 | GEAR HEIGHT NOT OK | BRD04209 | check gear height not ok found part physically not ok so offset value correction by production person then part physically ok but machine showing not ok so cylinder flow control setting done then trail taken ok | Mechanical
OP-25.3 | Axel Pressing | Line 107 | 23-Jun-2026 | 02:46:50 PM | 23-Jun-2026 | 03:06:50 PM | 0:20 | PIN NOT SHIFTED | BRD04211 | check and found axel pin not forward to pin press found pin stuck up pin transfer slot so pin remove manually then trail taken ok | Mechanical
OP-20.3 | Bearing Leakage Test | Line 107 | 23-Jun-2026 | 06:50:28 PM | 23-Jun-2026 | 07:15:00 PM | 0:24 | Bearing measurement NL height nok | BRD04224 | Found bearing check height nok came so check checking tool alignment is ok then adjust the the cylinder flow then trail taken in between problem came so m/c is running | Mechanical
OP-25.1 | Pre-Assembly of spring Assembly | Line 107 | 23-Jun-2026 | 09:35:52 PM | 23-Jun-2026 | 09:46:00 PM | 0:00 | BUSH TREANSFER CONVER BELT STOP | BRD04229 | Found motor is rotating but belt not rotate so check manually belt is fee rotate so after that found belt is rotate in auto cycle also so observe the cycle then m/c is running ok | Planned Maintenance
OP-80.1 | EOL Testing 1 | Line 107 | 23-Jun-2026 | 11:40:40 PM | 23-Jun-2026 | 11:50:00 PM | 0:09 | NOT IN HOME POSITION | BRD04234 | Found blade go inside so manually recover it then trail taken ok | Electrical
OP-80.1 | EOL Testing 1 | Line 107 | 24-Jun-2026 | 12:56:24 AM | 24-Jun-2026 | 01:26:24 AM | 0:30 | MAXIMUM LINEARITY NOK | BRD04237 | Checked and found one side maximum part nok for linearity nok so check knife ok and connector checked ok then one side running ok after some time both side running ok machine under observation. | Mechanical
OP-80.1 | EOL Testing 1 | Line 107 | 24-Jun-2026 | 02:31:06 AM | 24-Jun-2026 | 02:51:06 AM | 0:20 | BLADE NOT SNAPPED ERROR CONTINUOUS | BRD04240 | Checked and found knife stuck up and cycle stop continous so removed knife then cleaned it then free it then trial taken OK. | Mechanical
OP-20.2 | Bearing and shaft Pressing | Line 107 | 24-Jun-2026 | 03:41:06 AM | 24-Jun-2026 | 03:41:06 AM | 0:00 | NL measurement eroor | BRD04245 | No information , work by production | Production
OP-20.2 | Bearing and shaft Pressing | Line 107 | 24-Jun-2026 | 08:42:36 AM | 24-Jun-2026 | 09:12:36 AM | 0:30 | Bearing measurement value NOK | BRD04262 | - check and found Bearing measurement value NOK so alignment disturb so alignment done then trail taken ok | Mechanical
OP-80.2 | EOL Testing 2 | Line 107 | 24-Jun-2026 | 08:43:30 AM | 24-Jun-2026 | 10:13:30 AM | 0:00 | ANGLE NOK | BRD04263 | -check and found angle not ok found Y-axis dock valve setting done then trail taken ok | Electronics
OP-90.3 | Laser Marking | Line 107 | 24-Jun-2026 | 10:21:40 AM | 24-Jun-2026 | 10:51:40 AM | 0:30 | LASER MARKING TIME OUT | BRD04270 | check and found timeout error found laser marking unit in fault mode so laser marking unit restart two times then trail taken ok | Electrical
OP-70.4 | cover Screwing | Line 107 | 24-Jun-2026 | 11:08:30 AM | 24-Jun-2026 | 11:38:30 AM | 0:30 | SCREW DRIVER FAULT | BRD04276 | - check and found screwdriver one fault found screw transfer cylinder valve stuck so valve operate manually then trail taken ok | Mechanical
OP-20.3 | Bearing Leakage Test | Line 107 | 24-Jun-2026 | 05:28:52 PM | 24-Jun-2026 | 05:48:52 PM | 0:20 | bearing leakage nok | BRD04306 | - checked and observed that upper side seal of fixture was damaged so it was replaced but the leakage issue still occurring intermediately. then leakage part was repeatedly checked and it was observed that leakage was still coming after changing a mobby the result was found ok so checked mobby no 13 bush are wear out so remove it and start m/c | Mechanical
OP-10.1 | Loading and unloading | Line 107 | 24-Jun-2026 | 06:54:39 PM | 24-Jun-2026 | 07:22:39 PM | 0:28 | Timeout communicaction with AMS station | BRD04312 | - checked and found communication error in all station so restart program but error are not reset so restart pc then start program timeout communication error are reset but station 90 laser marking was not being on part so laser marking unit was restarted twice then it working ok | Mechanical
OP-80.1 | EOL Testing 1 | Line 107 | 25-Jun-2026 | 12:55:30 AM | 25-Jun-2026 | 12:55:30 AM | 0:00 | BLADE NOT SNAPPED ERROR | BRD04324 | No information, wok by production. | Production
OP-50.4 | Gear Height check | Line 107 | 25-Jun-2026 | 06:20:42 AM | 25-Jun-2026 | 10:00:42 AM | 3:40 | camera check nok | BRD04353 | check and found camera check nok so found camera in fault mode so camera restart then camera limit setting done then trail taken ok but station not home so machine homing done then trail taken ok | Electronics
OP-20.1 | Bush Pressing | Line 107 | 25-Jun-2026 | 02:49:33 PM | 25-Jun-2026 | 02:49:33 PM | 0:00 | DAX MARK OBSERBED AFTER BUSH PRESSING | BRD04380 | in observation 50 part problem not coming | Quality
OP-50.1 | Gear Pressing | Line 107 | 25-Jun-2026 | 09:13:37 PM | 25-Jun-2026 | 09:23:37 PM | 0:10 | welding not ok | BRD04386 | - check and found welding not ok found lens damage so lens replaced done then trail taken ok | Electrical
OP-20.3 | Bearing Leakage Test | Line 107 | 25-Jun-2026 | 06:20:30 PM | 25-Jun-2026 | 06:35:30 PM | 0:15 | NL measurement nok frequently | BRD04389 | - checked a NL measurement tool found ok then checked working of it cylinder found ok then checked a alignment observed it was disturb so alignment it then take trial it working ok | Mechanical
OP-30.1 | Flap Insertion | Line 107 | 25-Jun-2026 | 06:22:16 PM | 25-Jun-2026 | 06:38:16 PM | 0:16 | flap postion nok | BRD04390 | - checked it flap resting position found ok then checked it flap inserting position observed flap not insert properly so adjust stopper then it working ok | Mechanical
OP-70.4 | cover Screwing | Line 107 | 25-Jun-2026 | 09:59:32 PM | 25-Jun-2026 | 10:25:32 PM | 0:26 | St 70.4 2 and 4 screwdriver fault | BRD04399 | - checked it observed screw stuck in screwdriver so remove it then take a trial screw driver fault alarm shows so reset it but screw feeding signal not come so checked it then found connector loose so tight it then take trial it working ok | Mechanical
OP-40.1 | Axel play and flap screwing | Line 107 | 26-Jun-2026 | 12:57:54 AM | 26-Jun-2026 | 01:20:00 AM | 0:22 | WP Z STROKE SCREWDRIVER FAULT | BRD04406 | check z stroke cyl signal miss so found reed switch not on so reed switch setting done trial ok. | Mechanical
OP-40.1 | Axel play and flap screwing | Line 107 | 26-Jun-2026 | 10:25:04 AM | 26-Jun-2026 | 01:00:00 PM | 0:00 | ANGEL NOK | BRD04435 | check E06 signal miss so temporary basis short E06 and E04 track A but still prob work in process . | Planned Maintenance
OP-50.2 | Gear welding | Line 107 | 26-Jun-2026 | 10:26:26 AM | 26-Jun-2026 | 10:45:00 AM | 0:18 | LASER SEQUENCY OFF | BRD04436 | check and found gear height sensor cable was stuck so gear height value did not came so properly cable routine done trial ok. | Mechanical
OP-80.1 | EOL Testing 1 | Line 107 | 26-Jun-2026 | 10:27:44 AM | 26-Jun-2026 | 10:39:00 AM | 0:11 | EOL NOK STATION 1 . | BRD04437 | check angle value shows continuously 0 deg for each part so restart pc then ok. | Electrical
OP-70.4 | cover Screwing | Line 107 | 26-Jun-2026 | 01:34:02 PM | 26-Jun-2026 | 01:56:00 PM | 0:21 | screwing NOK and data not received alarm | BRD04441 | check screwing feeder screw separator cyl signal miss found removed stuck screw and make it free then ok. | Mechanical
OP-40.1 | Axel play and flap screwing | Line 107 | 26-Jun-2026 | 01:40:35 PM | 26-Jun-2026 | 01:53:00 PM | 0:12 | flap screwing NOK | BRD04442 | check and found screwing position was disturb so position setting done trial ok | Mechanical
OP-20.2 | Bearing and shaft Pressing | Line 107 | 26-Jun-2026 | 05:54:38 PM | 26-Jun-2026 | 06:04:38 PM | 0:10 | Shaft position nok | BRD04456 | - checked and observed that shaft not mount properly due to side plate bolt Brocken so mount it properly then take trial it working ok | Mechanical
OP-70.2 | cover Assembly | Line 107 | 26-Jun-2026 | 05:56:44 PM | 26-Jun-2026 | 08:40:44 PM | 2:44 | screwdriver 1 fault | BRD04457 | -1) checked and observed that a screwdriver 1 mouthpiece had brocken and fallen and also grub screw and thread was damaged so re-trading it and change a grub screw then start a line 2) after starting a line a screwdriver 2 fault alarm was generated then checked it was observed that screwdriver 2 was not operating properly and was getting stuck during a return movement then observed mouthpiece tool was damaged causing a screwdriver bit to get stuck . the spare stock was checked but the same mouthpiece not available so the damaged portion of the tool was grinded. after taking the trial the tool was working ok 3) then, a continuous torque nok alarm was observed the WSM unit was restarted and the was resolve but after that depth nok alarm came so change a tool then it running ok | Electrical
OP-70.4 | cover Screwing | Line 107 | 27-Jun-2026 | 08:10:43 AM | 27-Jun-2026 | 08:27:00 AM | 0:16 | SCREWDRIVER FAULT | BRD04480 | check feeder section screw separator cylinder was stuck so screw eject alarm comes so removed cylinder make it free then ok | Mechanical
OP-80.1 | EOL Testing 1 | Line 107 | 27-Jun-2026 | 01:25:19 PM | 27-Jun-2026 | 01:40:19 PM | 0:15 | AIR PIPE LEAKAGE | BRD04490 | check and air leakage arrested done trial ok | Mechanical
OP-20.2 | Bearing and shaft Pressing | Line 107 | 27-Jun-2026 | 01:26:41 PM | 27-Jun-2026 | 01:45:00 PM | 0:18 | SHAFT X STROK 2 ROBOT FALSE HOME POSITION | BRD04491 | check shaft stroke cyl wp signal malfunction found shaft fall down near cyl so removed all shaft near cyl then ok | Mechanical
OP-100 | Analysis and Rework | Line 107 | 27-Jun-2026 | 05:43:03 PM | 27-Jun-2026 | 06:03:03 PM | 0:20 | moby not forward near station 100 | BRD04507 | -check and fond analyzer not homing found rotary cylinder stuck so cylinder operate manually then trail tekan ok | Mechanical
OP-30.1 | Flap Insertion | Line 107 | 27-Jun-2026 | 08:20:39 PM | 27-Jun-2026 | 08:40:39 PM | 0:20 | Flap position nok. | BRD04512 | Flap position nok so position set then trail taken ok | Mechanical
OP-40.2 | Motor Assembly | Line 107 | 27-Jun-2026 | 11:07:24 PM | 27-Jun-2026 | 11:37:24 PM | 0:30 | MOTOR POSITION NOK | BRD04519 | motor position not ok so camera cleaning done and homing done then trail taken ok | Mechanical
OP-40.2 | Motor Assembly | Line 107 | 28-Jun-2026 | 12:41:08 AM | 28-Jun-2026 | 12:41:08 AM | 0:00 | MOTOR POSITION NOK | BRD04525 | Not information memo entry | Production
OP-10.1 | Loading and unloading | Line 107 | 28-Jun-2026 | 02:58:25 PM | 28-Jun-2026 | 02:58:25 PM | 0:00 | Fixture PM plan work | BRD04536 | -saffsef | Fixture
OP-70.4 | cover Screwing | Line 107 | 28-Jun-2026 | 04:02:30 PM | 28-Jun-2026 | 04:35:30 PM | 0:33 | SCREWDRIVER 1 FAULT | BRD04538 | check and found screwdriver 1 not homing found screw stuck up in mouthpiece so remove mouthpiece and remove screw but problem does not solve found screw forward cylinder stuck up so alignment done | Mechanical
OP-40.1 | Axel play and flap screwing | Line 107 | 28-Jun-2026 | 07:11:44 PM | 28-Jun-2026 | 07:21:44 PM | 0:10 | AIR PIPE LEAKAGE | BRD04543 | -air pipe leakage so air leakage arrested | Mechanical
OP-50.4 | Gear Height check | Line 107 | 28-Jun-2026 | 08:22:48 PM | 28-Jun-2026 | 08:40:48 PM | 0:18 | MOBBY NOT MOVE FORWORD | BRD04545 | -check and found Moby not forward so found stopper valve stuck up so valve operate manually then trail taken ok | Mechanical
OP-60.1 | Adjusting and screwing potentiometer plate | Line 107 | 28-Jun-2026 | 08:00:08 PM | 28-Jun-2026 | 08:15:08 PM | 0:15 | Belt broken. | BRD04546 | check and found belt broken so belt replacement done and trail taken ok | Mechanical
OP-10.1 | Loading and unloading | Line 107 | 25-Jun-2026 | 11:32:39 PM | 25-Jun-2026 | 11:50:39 PM | 0:00 | belt broken | BRD04547 | check and found belt broken so belt replaced done and trail taken ok | Planned Maintenance
OP-40.1 | Axel play and flap screwing | Line 107 | 28-Jun-2026 | 11:53:13 PM | 28-Jun-2026 | 11:53:13 PM | 0:00 | air pipe leakage | BRD04551 | -repeat memo enter | Mechanical
OP-90.2 | Disc Leakage | Line 107 | 29-Jun-2026 | 12:10:02 AM | 29-Jun-2026 | 12:20:02 AM | 0:10 | selling cover leakage continue nok | BRD04552 | check and found selling cover leakage continue nok found seal damage so seal replaced done then trail taken ok | Mechanical
OP-40.1 | Axel play and flap screwing | Line 107 | 29-Jun-2026 | 03:19:52 AM | 29-Jun-2026 | 03:39:52 AM | 0:20 | FLAP SCREWING NOK | BRD04554 | Found screwing position ok but in-between problem came ,line running under observation | Mechanical
OP-50.2 | Gear welding | Line 107 | 29-Jun-2026 | 04:52:51 AM | 29-Jun-2026 | 05:22:51 AM | 0:30 | MOBBY READ DATA FAULT ERROR | BRD04556 | Found moby not read so reset in plc but in between problem came so station control off and reset the moby then tt ok | Electrical
OP-70.4 | cover Screwing | Line 107 | 29-Jun-2026 | 06:04:21 AM | 29-Jun-2026 | 06:24:21 AM | 0:20 | SCREWDRIVER FAULT 2 | BRD04558 | Found screw stuck so manually removerd and homing the m/c then tt ok | Mechanical
OP-50.1 | Gear Pressing | Line 107 | 28-Jun-2026 | 07:32:26 AM | 29-Jun-2026 | 01:00:00 AM | 0:00 | Preventive maintenance. | BRD04560 | 1. ST 50 air bridge unit contaminated. So same cleaning done. 2. St 50 all nut bolts tighten done and marking done. 3.ST 50 Flap open close cylinder guide rod alignment not ok. Same alignment done. 4. ST 50 Gear holding vacuum generator filter contaminated. Same filter cleaning done. 5. Vacuum pump oil level low. Oil top up done. 6. ST 50 FRL unit cleaning done. 7. ST 50 gear pick and place robot head play checked found ok. 8. C-axis toothed belt condition checked found ok. 9.Palletizer toothed belt condition checked found ok. 10. Vacuum pump filter cleaning done. 11. Conveyor motor fan cleaning done. 12. Laser protective lens replaced. | Planned Maintenance
OP-50.2 | Gear welding | Line 107 | 29-Jun-2026 | 10:13:14 AM | 29-Jun-2026 | 10:30:00 AM | 0:16 | Moby read abort alram and air leakage | BRD04576 | check palletizer tray up cylinder pneumatic hose pipe broken so cut pneumatic pipe and properly fitted done trial ok. | Electrical
OP-70.4 | cover Screwing | Line 107 | 29-Jun-2026 | 10:14:12 AM | 29-Jun-2026 | 10:30:00 AM | 0:15 | screw driver fault\ data not received | BRD04577 | check screw separator cylinder was stuck so cylinder make it free then ok | Mechanical
OP-10.1 | Loading and unloading | Line 107 | 1-Jul-2026 | 02:40:37 PM | 1-Jul-2026 | 02:40:37 PM | 0:00 | Fixture planed Maintenance | BRD04709 | - 10 Nok ford fox fixtures ready for production. found height of the dowels nok which are guide to housing for the proper resting. so dowels are on pallet Number 08,23.57,58 has been replaced by available spare. and for the remaining 6 pallets we have exchange dowels as following. Pallet Number (01 - 03), (13 - 59), (29 -42) | Fixture
OP-50.4 | Gear Height check | Line 107 | 1-Jul-2026 | 07:24:56 PM | 1-Jul-2026 | 07:58:56 PM | 0:34 | GEAR SEGMENT HEIGHT CHECKING NOK | BRD04732 | - checked a physical height found ok found ok then observed screw in base plate remove it and take trial but same problem then observed no guide rod at position so mounting it properly then take trial it working ok | Mechanical
OP-40.1 | Axel play and flap screwing | Line 107 | 1-Jul-2026 | 09:23:36 PM | 1-Jul-2026 | 10:36:36 PM | 1:13 | showing eject screw alarm | BRD04738 | - checked the mouthpiece to verify whether any screw was stuck but no screw was found then checked the screw travel pipe by giving an air blow to confirm that no screw was blocked inside and it was found ok . further checked the sensor s and they were also working properly . restarted the WSM unit but the problem was not solve then restarted mc then checked it but same problem occur so restart the WSM unit program twice then it start ok but after 2 part screwdriver error are came so checked it found screw stuck in it then remove it start a cycle but torque not ok problem came then change a tool bit and take trial it running ok | Electrical
OP-50.4 | Gear Height check | Line 107 | 1-Jul-2026 | 10:27:30 PM | 2-Jul-2026 | 12:10:30 AM | 1:43 | PROFIBUS 41 ERORR | BRD04741 | - checked all communication cables and reconnect all cables but same problem error not reset , problem not solve WIP | Electrical
OP-50.4 | Gear Height check | Line 107 | 2-Jul-2026 | 04:40:24 PM | 2-Jul-2026 | 05:00:24 PM | 0:20 | PROFIBUS41 ERORR | BRD04810 | check and found Profibus 41 alarm continuously so main connector remove 2 times and reconnected and machine restart but problem does not solve so Profibus main connector replaced then trail taken ok | Electrical
OP-40.1 | Axel play and flap screwing | Line 107 | 2-Jul-2026 | 05:19:53 PM | 2-Jul-2026 | 10:00:53 PM | 4:41 | SCREWING NOK | BRD04812 | check and found screwing ok angle and after screwing clearance not ok so check mouthpiece and bit found ok but mouthpiece and bit replaced done then five-part trail but all parts not ok so mouthpiece all assembly remove and cleaning done then machine restart but problem does not solve so angle grade one to zero then line start but work in progress | Electrical
OP-70.4 | cover Screwing | Line 107 | 2-Jul-2026 | 05:42:09 PM | 2-Jul-2026 | 06:00:09 PM | 0:18 | EJECT SCREW ALRAM NOT RESET | BRD04815 | check and fond screwdriver one not homing due to screw stuck so remove screw manually and trail taken ok | Mechanical
OP-40.1 | Axel play and flap screwing | Line 107 | 2-Jul-2026 | 11:30:01 PM | 2-Jul-2026 | 11:50:01 PM | 0:20 | SCREWING DEPTH NOK | BRD04840 | screwing depth not ok so mouthpiece loose so tiht properly then ok | Mechanical
OP-40.1 | Axel play and flap screwing | Line 107 | 3-Jul-2026 | 02:34:14 AM | 3-Jul-2026 | 03:04:14 AM | 0:30 | Flap screwing NOK | BRD04849 | some times the screwing nok for second screw , no action taken , machine under observation. | Mechanical
OP-70.4 | cover Screwing | Line 107 | 3-Jul-2026 | 02:35:08 AM | 3-Jul-2026 | 02:45:08 AM | 0:10 | screw driver fault | BRD04850 | The feeding unit vibration reduced, trial taken working ok. | Mechanical
OP-50.4 | Gear Height check | Line 107 | 3-Jul-2026 | 03:58:11 AM | 3-Jul-2026 | 04:18:11 AM | 0:20 | error | BRD04854 | Initial 2 parts height check error generated , after 2 parts no fault occured. | Mechanical
OP-40.2 | Motor Assembly | Line 107 | 3-Jul-2026 | 05:06:12 PM | 3-Jul-2026 | 05:40:00 PM | 0:00 | motor screwing nok | BRD04903 | check motor screwing position was disturb so motor position setting done trial ok | Planned Maintenance
OP-90.3 | Laser Marking | Line 107 | 3-Jul-2026 | 05:36:34 PM | 3-Jul-2026 | 06:50:34 PM | 1:14 | belt was broken | BRD04907 | checked and observed that conveyor belt are brocken so remove a assembly replaced a belt then start it running ok | Mechanical
OP-50.4 | Gear Height check | Line 107 | 3-Jul-2026 | 10:21:01 PM | 3-Jul-2026 | 10:21:01 PM | 0:00 | profibus error | BRD04916 | Found profibus error came then remove profibus cable and reconnect then trial taken OK | Electrical
OP-40.1 | Axel play and flap screwing | Line 107 | 3-Jul-2026 | 11:16:34 PM | 4-Jul-2026 | 12:00:00 AM | 0:00 | eject screw problem | BRD04917 | check and found solid state auto coupler relay was faulty so replaced relay by station 40.3 then station 40.12 angle shown ok then station 40.3 angle value not show so found plc input signal E0.6 missing so replaced motor by spare nut still same prob so found alarm on vfd so replaced vfd by spare but still same issue so removed all connector and reconnect it then ok | Planned Maintenance
OP-70.4 | cover Screwing | Line 107 | 4-Jul-2026 | 01:46:45 AM | 4-Jul-2026 | 02:26:45 AM | 0:40 | SCREWING FAULT | BRD04927 | Check & found screw struck in mouth piece & screw feeding then recover it trial taken found screwing torgue nok . Found screwing bit wear then replaced it tt ok | Mechanical
OP-50.2 | Gear welding | Line 107 | 4-Jul-2026 | 03:23:48 AM | 4-Jul-2026 | 03:33:48 AM | 0:10 | 2Z8 CYLINDER HOMING FAULT | BRD04928 | Manually recover machine by operator tt ok | Production
OP-70.4 | cover Screwing | Line 107 | 4-Jul-2026 | 03:42:13 AM | 4-Jul-2026 | 04:22:00 AM | 0:39 | Screw stuck up during feeding | BRD04930 | Checked and found that the screwing not starting. So checked and found that the screw not coming. Manully screw feed but still screwing not start. So mouth piece removed found screw stuck. So stucked screw removed. After that screw not coming. So feeding cylinder stopper adjusted. Trail taken ok. | Mechanical
OP-60.1 | Adjusting and screwing potentiometer plate | Line 107 | 4-Jul-2026 | 04:42:15 AM | 4-Jul-2026 | 05:42:15 AM | 1:00 | profibus error | BRD04931 | Check & found in between profibus 41 error came then reconnect the connection but same issue. Then check & replaced the profibus communication cable trial taken foudn ok | Electrical
OP-50.3 | Leak Test and Magnet check | Line 107 | 4-Jul-2026 | 10:30:43 AM | 4-Jul-2026 | 11:12:00 AM | 0:41 | Parts clamping problem | BRD04952 | check part not clamp cause bus fault error on i/o so reconnect profibus cable and then machine started ok | Electrical
OP-50.4 | Gear Height check | Line 107 | 4-Jul-2026 | 10:31:48 AM | 4-Jul-2026 | 10:52:00 AM | 0:20 | End stopper not work properly | BRD04953 | check station 50.3 sequence was disturb so first manually movement done all cylinder then machine take in initial condition then cycle start ok | Mechanical
OP-70.4 | cover Screwing | Line 107 | 4-Jul-2026 | 10:32:59 AM | 4-Jul-2026 | 11:05:00 AM | 0:32 | Cover screwing nok frequently | BRD04954 | check screw stuck in screw separator cylinder cause valve bank malfunction screw separator cylinder both output continuous on so removed profibus connector and reconnect it then ok. | Mechanical
OP-40.1 | Axel play and flap screwing | Line 107 | 4-Jul-2026 | 10:34:03 AM | 4-Jul-2026 | 11:00:00 AM | 0:25 | Flap screwing nok | BRD04955 | check wsm unit off in running so start wsm controller 2 times and also set screwing position check found ok | Mechanical
OP-50.2 | Gear welding | Line 107 | 4-Jul-2026 | 11:10:48 AM | 4-Jul-2026 | 11:32:00 AM | 0:21 | WELDING NOK | BRD04956 | check lens on spatter so replaced lens by new then trial teken ok. | Mechanical
OP-30.1 | Flap Insertion | Line 107 | 4-Jul-2026 | 02:56:56 PM | 4-Jul-2026 | 03:25:00 PM | 0:28 | Flap position nok | BRD04963 | position timeout alarm frequently so check flap transfer position was disturb so motor 7 liftup position take 1mm up side then trial ok | Mechanical
OP-30.1 | Flap Insertion | Line 107 | 4-Jul-2026 | 04:59:19 PM | 4-Jul-2026 | 05:13:19 PM | 0:14 | FLAP POSITION NOK | BRD04967 | checked and observed that flap not rest in proper position so adjust arm stopper then take trial it working ok | Mechanical
OP-40.1 | Axel play and flap screwing | Line 107 | 4-Jul-2026 | 05:00:10 PM | 4-Jul-2026 | 05:22:10 PM | 0:22 | PLAP SCREWING NOK | BRD04968 | checked it flap mounting found ok then checked it alignment of screwing found ok , checked it screwing position found no any abnormal observed but problem are came inbetween WIP | Mechanical
OP-50.1 | Gear Pressing | Line 107 | 4-Jul-2026 | 10:24:04 PM | 4-Jul-2026 | 11:15:04 PM | 0:51 | MASTER PART CHECK NOK | BRD04976 | - checked it and observed that timeout alignment airlift alarm shows on screen then checked a value of calibration master it was beyond limit so set a flow then checked it value found ok then take trial ok then running line | Electrical
OP-40.1 | Axel play and flap screwing | Line 107 | 5-Jul-2026 | 05:03:08 AM | 5-Jul-2026 | 05:15:00 AM | 0:11 | flap screwing nok | BRD04986 | Found in between flap in between flap screwing nok came so m/c running under observation | Production
OP-20.1 | Bush Pressing | Line 107 | 5-Jul-2026 | 05:04:48 AM | 5-Jul-2026 | 05:04:48 AM | 0:00 | moby write (ok.nok) error | BRD04987 | Not information about this memo | Production
OP-40.2 | Motor Assembly | Line 107 | 5-Jul-2026 | 05:06:27 AM | 5-Jul-2026 | 05:17:00 AM | 0:10 | motor direction incorrect | BRD04988 | Found motor check camera nok came so found camera display is off so start it then trail taken ok | Electrical
OP-40.1 | Axel play and flap screwing | Line 107 | 5-Jul-2026 | 06:49:19 AM | 5-Jul-2026 | 07:20:19 AM | 0:31 | EJET SCREW | BRD04989 | checked it observed WSM unit program get off so start it then it working ok | Mechanical
OP-40.1 | Axel play and flap screwing | Line 107 | 6-Jul-2026 | 08:41:06 AM | 6-Jul-2026 | 08:56:06 AM | 0:15 | REMOVE THE MOTOR FROM TEST NEST ALARM | BRD05006 | - checked and observed that camera position nok so set it then it working ok | Electrical
OP-40.1 | Axel play and flap screwing | Line 107 | 6-Jul-2026 | 08:47:19 AM | 6-Jul-2026 | 08:47:19 AM | 0:00 | MOTOR CAMERA CHECK NOK | BRD05008 | - Reputed memo entry | Electrical
OP-50.3 | Leak Test and Magnet check | Line 107 | 6-Jul-2026 | 09:04:06 AM | 6-Jul-2026 | 09:34:06 AM | 0:30 | PROFIBUS 41 | BRD05011 | - checked it profibus connector reconnect cable then take a trial but after some time same problem came so change a profibus cable then take a trial it working ok | Electrical
OP-50.2 | Gear welding | Line 107 | 6-Jul-2026 | 12:13:16 PM | 6-Jul-2026 | 12:28:16 PM | 0:15 | welding incomplete | BRD05027 | - checked rejected part data observed that Moby no 12 and Moby no 55 this two Moby no part are repetitively rejected so removed this Moby then it working ok | Fixture
OP-40.1 | Axel play and flap screwing | Line 107 | 6-Jul-2026 | 01:15:13 PM | 6-Jul-2026 | 01:30:13 PM | 0:15 | FLAP SCREWING NOK | BRD05029 | - checked and observed that flap position are shifted then change a value of flap inserting position by 0.1 mm then take trial it running ok still not problem came under observation | Mechanical
OP-50.2 | Gear welding | Line 107 | 6-Jul-2026 | 01:15:52 PM | 6-Jul-2026 | 01:22:52 PM | 0:07 | TIMEOUT ALIGMENT AIRLIFT PROBLEM | BRD05030 | - checked and set air flow then it working ok | Mechanical
OP-40.1 | Axel play and flap screwing | Line 107 | 7-Jul-2026 | 07:48:11 AM | 7-Jul-2026 | 07:48:11 AM | 0:00 | SCREWDRIVER FAULT 1 | BRD05044 | -repeated mamo | Mechanical
OP-50.3 | Leak Test and Magnet check | Line 107 | 7-Jul-2026 | 08:04:46 AM | 7-Jul-2026 | 08:34:46 AM | 0:30 | Profibus error | BRD05048 | check and found profibus 41 alarm so remove main profibus connector and wire cut and reconnected then trial taken ok | Mechanical
OP-30.1 | Flap Insertion | Line 107 | 7-Jul-2026 | 10:32:01 AM | 7-Jul-2026 | 11:00:00 AM | 0:27 | FLAP ASSEMBLY | BRD05060 | flap engaged position was disturb so position setting done trial ok. | Mechanical
OP-80.2 | EOL Testing 2 | Line 107 | 7-Jul-2026 | 10:32:43 AM | 7-Jul-2026 | 10:52:43 AM | 0:20 | angle nok continue | BRD05061 | Found angle NOK then blade alignment disturb then set alignment then trial taken OK | Mechanical
OP-40.1 | Axel play and flap screwing | Line 107 | 7-Jul-2026 | 10:33:40 AM | 7-Jul-2026 | 11:33:40 AM | 0:00 | flap screwing nok | BRD05062 | - flap screwing not ok so set the screwdriver position then trail taken ok | Electrical
OP-90.3 | Laser Marking | Line 107 | 7-Jul-2026 | 01:03:38 PM | 7-Jul-2026 | 01:23:38 PM | 0:20 | belt broken | BRD05065 | belt broken so belt replacement done then trail taken ok | Mechanical
OP-50.3 | Leak Test and Magnet check | Line 107 | 7-Jul-2026 | 02:20:28 PM | 7-Jul-2026 | 02:50:28 PM | 0:30 | LEAK TEST AND MAGNET CHECK PROBLEM | BRD05071 | - valve stuck so valve remove and reconnected then manually operate then trail taken ok | Mechanical
OP-40.1 | Axel play and flap screwing | Line 107 | 7-Jul-2026 | 06:15:27 PM | 7-Jul-2026 | 06:37:00 PM | 0:21 | SCREWING NOK/ SCREWDER FAULT | BRD05087 | check screw driver ready signal came sometime early or sometime late so found communication issue so removed wsm all connector and refitted done but still prob then restart machine then alarm comes frequently ( machine running condition) | Mechanical
OP-70.4 | cover Screwing | Line 107 | 7-Jul-2026 | 06:17:59 PM | 7-Jul-2026 | 06:29:00 PM | 0:11 | SCREWING NOK | BRD05088 | check and found screw 6 depth not ok so depth parameter setting done trial ok | Mechanical
OP-70.1 | Gear Assembly | Line 107 | 7-Jul-2026 | 08:05:47 PM | 7-Jul-2026 | 08:05:47 PM | 0:00 | CYCLE TIME INCRESA | BRD05091 | Not information memo entry | Production
OP-50.2 | Gear welding | Line 107 | 7-Jul-2026 | 10:10:57 PM | 7-Jul-2026 | 10:25:57 PM | 0:15 | WELDING NOK | BRD05095 | Found protective lens dusty then replace it then trial taken OK | Mechanical
OP-90.3 | Laser Marking | Line 107 | 7-Jul-2026 | 10:11:42 PM | 7-Jul-2026 | 10:22:00 PM | 0:10 | 02 wp1 STROKE POS ON | BRD05096 | check 3s03.02 input signal miss cause pallet lifter cylinder not lift properly so air flow setting done trial ok. | Mechanical
OP-25.2 | Assembly of spring Assembly | Line 107 | 8-Jul-2026 | 03:26:35 AM | 8-Jul-2026 | 04:40:35 AM | 1:14 | 2z6 cylinder not going to IP. | BRD05106 | -checked and found the bush and spring pressing cylinder in between stuck up so removed the cylinder found the self alignment bolt damage so replaced and alignment done trail taken ok | Electrical
OP-40.1 | Axel play and flap screwing | Line 107 | 8-Jul-2026 | 03:28:58 AM | 8-Jul-2026 | 03:38:58 AM | 0:10 | Flap screwing nok | BRD05107 | -in between problem came but line running under observation | Mechanical
OP-20.2 | Bearing and shaft Pressing | Line 107 | 8-Jul-2026 | 03:29:39 AM | 8-Jul-2026 | 03:39:39 AM | 0:10 | C disc wrong orientation | BRD05108 | -Two time problem came but reset by operator machine running under observation | Mechanical
OP-70.3 | Motor current check | Line 107 | 8-Jul-2026 | 07:43:45 AM | 8-Jul-2026 | 07:50:45 AM | 0:07 | SCREWDRIVER FAULT | BRD05115 | -check and found screwdriver mouth piece remove automatically so mouth piece fitted done then homing done then trail taken ok | Mechanical
OP-70.2 | cover Assembly | Line 107 | 8-Jul-2026 | 09:05:54 AM | 8-Jul-2026 | 09:50:54 AM | 0:45 | screwing nok | BRD05122 | - check and found screwing not ok found screw forward cylinder stuck so cylinder alignments done then screwdriver one fault found screw fiddling bit damage so bit replaced done then trail taken ok | Electrical
OP-40.1 | Axel play and flap screwing | Line 107 | 8-Jul-2026 | 09:06:54 AM | 8-Jul-2026 | 09:36:54 AM | 0:00 | flap screwing nok problem | BRD05123 | -flap screwing nok problem so screwdriver bit replaced done and alignment done then trail taken ok | Planned Maintenance
OP-40.1 | Axel play and flap screwing | Line 107 | 8-Jul-2026 | 02:11:44 PM | 8-Jul-2026 | 02:11:44 PM | 0:00 | FLAP SCREWING NOK | BRD05140 | -repeated mamo | Mechanical
OP-90.1 | Disc Pressing | Line 107 | 8-Jul-2026 | 05:43:00 PM | 8-Jul-2026 | 05:58:00 PM | 0:15 | END CAP PICK PROBLEAM | BRD05156 | check end cap vacuum signal miss cause vacuum unit suction pipe was broken so replaced suction pipe then ok | Mechanical
OP-20.2 | Bearing and shaft Pressing | Line 107 | 8-Jul-2026 | 06:00:00 PM | 8-Jul-2026 | 06:11:00 PM | 0:11 | c clip stuck up | BRD05166 | check c clip goes wrong side so c clip removed from assembly and then machine started ok | Mechanical
OP-40.1 | Axel play and flap screwing | Line 107 | 8-Jul-2026 | 07:30:00 PM | 8-Jul-2026 | 08:05:00 PM | 0:35 | flap screwing NOK | BRD05167 | check mouth piece was loose so tighten it then ok after some time again screwing nok so check screwing position was disturb so position setting done trial ok | Mechanical
OP-70.4 | cover Screwing | Line 107 | 8-Jul-2026 | 09:32:00 PM | 8-Jul-2026 | 09:42:00 PM | 0:10 | SCREW DRIVER FAULT | BRD05168 | check screw stuck in mouth piece so removed screw from mouth piece then ok | Mechanical
OP-20.2 | Bearing and shaft Pressing | Line 107 | 8-Jul-2026 | 08:30:00 PM | 8-Jul-2026 | 08:40:00 PM | 0:10 | Bearing measurement NOK | BRD05169 | check and found c clip found at bearing bottom side so removed c clip then ok | Mechanical
OP-50.4 | Gear Height check | Line 107 | 9-Jul-2026 | 12:37:57 AM | 9-Jul-2026 | 02:00:00 AM | 0:00 | Profibus 41 error . | BRD05172 | Found in between profibuse 41 error came so cut the cable & reconnect it then trail taken ok | Planned Maintenance
OP-60.2 | screwing the potentiometer plate | Line 107 | 9-Jul-2026 | 05:45:52 AM | 9-Jul-2026 | 05:45:52 AM | 0:00 | screwdriver error | BRD05186 | Not information about this memo | Production
OP-50.4 | Gear Height check | Line 107 | 9-Jul-2026 | 06:01:58 AM | 9-Jul-2026 | 06:01:58 AM | 0:00 | End stoper not working. | BRD05187 | not information about this memo | Production
OP-70.3 | Motor current check | Line 107 | 9-Jul-2026 | 09:04:33 AM | 9-Jul-2026 | 09:24:33 AM | 0:20 | SCREWDRIVER FAULT 2 | BRD05206 | screwdriver fault so bit replacement done then tt ok | Mechanical
OP-80.2 | EOL Testing 2 | Line 107 | 9-Jul-2026 | 09:05:14 AM | 9-Jul-2026 | 09:45:14 AM | 0:40 | ANGLE NOK CONTINUE | BRD05207 | - angle not ok so alignment done then tt ok | Mechanical
OP-40.1 | Axel play and flap screwing | Line 107 | 9-Jul-2026 | 09:05:59 AM | 9-Jul-2026 | 09:20:59 AM | 0:15 | FLAP SCREWING NOK | BRD05208 | check and found flap screwing not ok so position setting done then tt ok | Mechanical
OP-70.4 | cover Screwing | Line 107 | 9-Jul-2026 | 12:14:02 PM | 9-Jul-2026 | 12:34:02 PM | 0:20 | SCREWDRIVER 1 FAULT | BRD05216 | screwdriver 1 fault so bit replace then trail taken ok | Mechanical
OP-70.4 | cover Screwing | Line 107 | 9-Jul-2026 | 05:31:04 PM | 9-Jul-2026 | 06:01:04 PM | 0:30 | screwdriver fault | BRD05235 | - check and found screwdriver 1 fault found screwdriver screw forward cylinder stuck so alignment of screwdriver screw forward cylinder then trail taken ok | Mechanical
OP-80.2 | EOL Testing 2 | Line 107 | 9-Jul-2026 | 05:32:07 PM | 9-Jul-2026 | 05:42:07 PM | 0:10 | functional test nok | BRD05236 | Checked and found tool aliment not ok so set the aliment then tt found ok | Mechanical
OP-40.1 | Axel play and flap screwing | Line 107 | 9-Jul-2026 | 05:32:51 PM | 9-Jul-2026 | 05:52:51 PM | 0:20 | screw feding probleam | BRD05237 | - check and found screw feeding problem so error on WSM and screwdriver homing problem so homing done then trail taken ok | Mechanical
OP-90.1 | Disc Pressing | Line 107 | 9-Jul-2026 | 10:25:41 PM | 9-Jul-2026 | 10:35:41 PM | 0:10 | disc pressing NOK | BRD05249 | - check and found disc pressing NOK found DIGIFORCE Y-axis pear done then trail taken ok | Mechanical
OP-70.4 | cover Screwing | Line 107 | 9-Jul-2026 | 10:26:28 PM | 9-Jul-2026 | 10:41:28 PM | 0:15 | Screw stuck up | BRD05250 | -found screw stuck in moth piece so remove manually and homing done then trail taken ok | Mechanical
OP-50.3 | Leak Test and Magnet check | Line 107 | 9-Jul-2026 | 11:03:23 PM | 9-Jul-2026 | 11:18:23 PM | 0:15 | cycle stop | BRD05252 | -check and found cycle stop found station 50.3 homing done but job not forward due to valve stuck so valve operate manually then trail taken ok | Mechanical
OP-50.4 | Gear Height check | Line 107 | 10-Jul-2026 | 12:21:42 AM | 10-Jul-2026 | 12:31:42 AM | 0:10 | profibus error | BRD05256 | -check and found profibus error so main cable reconnected then ok | Electrical
OP-50.4 | Gear Height check | Line 107 | 10-Jul-2026 | 12:55:32 AM | 10-Jul-2026 | 02:55:00 AM | 1:59 | PROFIBUS ERROR 41. | BRD05258 | Found in between profibus error came so replace the valve bank to moby profibus cable then trail taken ok | Electrical
OP-25.2 | Assembly of spring Assembly | Line 107 | 10-Jul-2026 | 02:27:37 AM | 10-Jul-2026 | 02:27:37 AM | 0:00 | 2Z6 Cylinder not working | BRD05265 | not information about this memo | Production
OP-30.1 | Flap Insertion | Line 107 | 10-Jul-2026 | 05:52:01 AM | 10-Jul-2026 | 06:15:00 AM | 0:22 | Flap position timeout | BRD05270 | Found flap position nok came so change the flap tray then train ok | Mechanical
OP-90.1 | Disc Pressing | Line 107 | 10-Jul-2026 | 07:49:27 AM | 10-Jul-2026 | 08:04:27 AM | 0:15 | SELLING COVER PRESSING NOK | BRD05273 | -checked and observed that cap not pickup properly so clean a vacuum filter then it ok but take trial 2 part then start pressing distance nok so adjust value then it working ok | Mechanical
OP-70.4 | cover Screwing | Line 107 | 10-Jul-2026 | 08:19:10 AM | 10-Jul-2026 | 12:51:10 PM | 4:32 | SCREWDRIVE FAULT | BRD05278 | checked it observed screwdriver fault so checked it screwdriver homing position signal not came so checked it observed it will stuck up so free it then take trial it working ok but after some time screwing nok alarm came so checked it observed screw stuck up in mouthpiece so remove it then take trial it working ok but after some time x axle 2/4 pos 1 alarm came and it not reset checked it no any abnormal found but m/c not going home condition then control off again start m/c then alarm reset then start m/c but screwdriver fault alarm came so checked it again observed screw are stuck up so remove it then start it it working ok but after 5 part depth nok alarm came so change a screw bit then try it but same problem then checked cylinder are stuck up any position nut it working ok then adjust screwdriver stopper position then take trial it working ok but after 3 part same problem came so checked it observed that screw feeding pipe are stuck up in screwing cylinder so proper routing it then start m/c it will working ok | Electrical
OP-90.2 | Disc Leakage | Line 107 | 10-Jul-2026 | 08:56:29 AM | 10-Jul-2026 | 09:23:00 AM | 0:26 | selling cover leakage | BRD05281 | checked and observed that leakage value continuously nok so checked it upper plate seal damage so change it then take trial but same problem then bottom plate seal change then it ok | Mechanical
OP-40.1 | Axel play and flap screwing | Line 107 | 10-Jul-2026 | 02:45:59 PM | 10-Jul-2026 | 03:08:07 PM | 0:22 | FLAP SCREWING NOK | BRD05295 | checked and observed that mouthpiece helical spring brocken so replace it then start m/c it working ok | Mechanical
OP-70.4 | cover Screwing | Line 107 | 10-Jul-2026 | 04:07:28 PM | 10-Jul-2026 | 04:47:28 PM | 0:40 | SCREWDRIVER FAULT | BRD05300 | check and found screwdriver fault found screwdriver homing problem screw stuck 2-3 times screwdriver 1 and 2 so mouthpiece remove and screw remove manually then homing done but screw not fitted properly then bit replaced done then trail taken ok | Mechanical
OP-40.1 | Axel play and flap screwing | Line 107 | 10-Jul-2026 | 05:53:01 PM | 10-Jul-2026 | 06:08:01 PM | 0:15 | SCREW FEEDING PROBLEAM | BRD05304 | screwdriver homing problem homing done then trail taken ok | Mechanical
OP-40.1 | Axel play and flap screwing | Line 107 | 10-Jul-2026 | 04:54:11 PM | 10-Jul-2026 | 05:24:11 PM | 0:30 | SCREWING NOK | BRD05305 | - check and found screwing torque not ok so Torque transducer replaced done then trail taken ok | Mechanical
OP-50.4 | Gear Height check | Line 107 | 10-Jul-2026 | 04:54:45 PM | 10-Jul-2026 | 07:19:45 PM | 2:25 | PROFIBUS ERROR | BRD05306 | -check and found profibus 41 problem first time connector reconnected then machine running 15 minutes then again same problem From PLC SF and bf not reset so Moby communication card replaced after 20 minutes run again problem came so again profibus connector replaced then trail taken ok (observed one hour no error came machine under observation) | Electrical
OP-40.4 | Bushing pressing check | Line 107 | 10-Jul-2026 | 06:19:20 PM | 10-Jul-2026 | 06:49:20 PM | 0:30 | Wait moby data read alarm | BRD05310 | - check and found Wait Moby data read alarm so found Moby present sensor continuously on .sensor damage so sensor replaced done then trail taken ok | Electrical
OP-40.2 | Motor Assembly | Line 107 | 11-Jul-2026 | 01:31:14 AM | 11-Jul-2026 | 01:36:14 AM | 0:05 | St 40.2 seq 2N18 Pallet change active | BRD05329 | Recovered By operator. | Production
OP-30.1 | Flap Insertion | Line 107 | 11-Jul-2026 | 01:37:56 AM | 11-Jul-2026 | 01:47:56 AM | 0:10 | Flap screwing nok | BRD05330 | Flap screwing nok so screwing position set then trial taken OK. | Mechanical
OP-80.2 | EOL Testing 2 | Line 107 | 11-Jul-2026 | 02:54:09 AM | 11-Jul-2026 | 02:59:09 AM | 0:05 | St 80.2 functional test nok | BRD05333 | Functional test nok so machine homing done then OK. | Electrical
OP-70.4 | cover Screwing | Line 107 | 11-Jul-2026 | 05:05:15 AM | 11-Jul-2026 | 07:15:15 AM | 2:10 | screwing nok | BRD05335 | Checked and found 2nd no screwing nok alarm came in WSM so checked mouth piece and removed inside screw then again trial taken but same problem so restart WSM and then checked screwing feeder found screw came ok so removed tool found screwing tool bit stuck up so replaced tool then 2 parts trial taken OK | Electrical
OP-40.1 | Axel play and flap screwing | Line 107 | 11-Jul-2026 | 07:36:06 AM | 11-Jul-2026 | 07:57:00 AM | 0:20 | SCREWDRIVER FAULT 1 | BRD05342 | check screw driver home position cylinder signal miss found cylinder not goes home position cause air pipe was broken so replaced air pipe then ok. | Mechanical
OP-20.1 | Bush Pressing | Line 107 | 11-Jul-2026 | 09:39:02 AM | 11-Jul-2026 | 11:30:00 AM | 1:50 | AFTER BUSH PRESS SCRATCH MARK ON HOUSING | BRD05364 | check dent mark on part bottom side so removed bush press assembly removed high point then ok but after that bush press nok so removed the old washer cause that was wear out so replaced washer by spare then ok | Mechanical
OP-50.4 | Gear Height check | Line 107 | 11-Jul-2026 | 02:17:14 PM | 11-Jul-2026 | 02:38:00 PM | 0:20 | Profibus error 42 | BRD05390 | check station 50.4 i/o device bus fault so removed connector and reconnect wire then reset alarm then ok. | Electrical
OP-50.3 | Leak Test and Magnet check | Line 107 | 11-Jul-2026 | 02:33:55 PM | 11-Jul-2026 | 02:50:00 PM | 0:16 | after magnet and leak test check cycle not start | BRD05391 | check station 50.3 and station 50.4 moby not stop cause stopper output continuously on so found node 42 i/o module was malfunction so restart station then ok | Electrical
OP-40.1 | Axel play and flap screwing | Line 107 | 11-Jul-2026 | 04:48:38 PM | 11-Jul-2026 | 04:58:38 PM | 0:10 | SCREW FEEDING DELAY | BRD05401 | - screw feeding delay problem come in-between so recover manually then ok | Mechanical
OP-50.4 | Gear Height check | Line 107 | 11-Jul-2026 | 05:05:56 PM | 11-Jul-2026 | 05:30:56 PM | 0:25 | PROFIBUS ERROR | BRD05403 | - check and found profibus 41 so festo connector remove and reconnected then trail taken ok | Mechanical
OP-25.2 | Assembly of spring Assembly | Line 107 | 11-Jul-2026 | 11:37:26 PM | 11-Jul-2026 | 11:52:26 PM | 0:15 | 2Z6 Cylinder go to home fault | BRD05421 | check and found cylinder 2Z6 Cylinder go to home fault found cylinder stuck so manually recover done then trail taken ok | Mechanical
OP-30.2 | Flap and shaft control | Line 107 | 11-Jul-2026 | 11:46:07 PM | 11-Jul-2026 | 11:56:07 PM | 0:10 | flap does not insert properly | BRD05423 | -flap does not insert properly position set then trail taken ok | Mechanical
OP-80.2 | EOL Testing 2 | Line 107 | 12-Jul-2026 | 01:57:52 AM | 12-Jul-2026 | 02:12:52 AM | 0:15 | Functional test nok | BRD05430 | Checked and found In-between part nok so check knife alignment and set properly then machine manually recovered then trial taken OK. | Mechanical
OP-40.1 | Axel play and flap screwing | Line 107 | 12-Jul-2026 | 01:59:05 AM | 12-Jul-2026 | 02:54:05 AM | 0:55 | Flap screwing nok | BRD05431 | Checked and found flap screwing In-between nok so checked screwing feeder pipe side found screw stuck up so removed stuck up screw then ok again same problem came that time found air leakage so pipe connected by connector then OK machine running under observation OK. | Mechanical
OP-30.1 | Flap Insertion | Line 107 | 12-Jul-2026 | 02:00:13 AM | 12-Jul-2026 | 02:20:13 AM | 0:20 | Flap position timeout | BRD05432 | Checked and found In-between Flap position timeout checked all status found Ok all cylinder manually worked found working and checked signal came ok so machine homing done then started it OK. | Mechanical
OP-25.3 | Axel Pressing | Line 107 | 12-Jul-2026 | 07:20:12 AM | 12-Jul-2026 | 07:25:12 AM | 0:05 | Pin pressing nok | BRD05440 | Check pin pressing not ok so recover manually then trial taken ok | Mechanical
OP-50.4 | Gear Height check | Line 107 | 13-Jul-2026 | 07:44:19 AM | 13-Jul-2026 | 08:50:00 AM | 1:05 | profibus error | BRD05465 | check and replace cable of node 42 and also connector replaced by spare then trial ok | Electrical
OP-25.3 | Axel Pressing | Line 107 | 13-Jul-2026 | 07:45:26 AM | 13-Jul-2026 | 07:45:26 AM | 0:00 | pin pressing nok | BRD05466 | memo not inform | Production
OP-40.1 | Axel play and flap screwing | Line 107 | 13-Jul-2026 | 08:01:32 AM | 13-Jul-2026 | 08:17:00 AM | 0:15 | ejot screwing nok | BRD05469 | check hmi power supply cable was loose so hmi was off so hmi properly connecton done trial ok | Mechanical
OP-90.2 | Disc Leakage | Line 107 | 13-Jul-2026 | 11:07:58 AM | 13-Jul-2026 | 11:58:00 AM | 0:50 | disc leakage nok | BRD05483 | check housing bottom side on high point so disk not properly insert ( under observation) | Production
OP-20.2 | Bearing and shaft Pressing | Line 107 | 13-Jul-2026 | 11:09:03 AM | 13-Jul-2026 | 11:20:00 AM | 0:10 | bearing pressing nok | BRD05484 | check all alignment was ok ( under observation) | Mechanical
OP-40.1 | Axel play and flap screwing | Line 107 | 13-Jul-2026 | 11:14:44 AM | 13-Jul-2026 | 11:30:00 AM | 0:15 | flap screwing nok | BRD05486 | check screw driver position that was ok then found screw on pallet so removed screw then machine trial ok. | Mechanical
OP-70.4 | cover Screwing | Line 107 | 13-Jul-2026 | 07:43:48 PM | 13-Jul-2026 | 08:13:48 PM | 0:30 | SCREWDRIVER FAULT | BRD05506 | screwdriver 2 mouthpiece screw stuck so remove screw and trail taken ok | Mechanical
OP-30.1 | Flap Insertion | Line 107 | 13-Jul-2026 | 07:31:28 PM | 13-Jul-2026 | 08:01:28 PM | 0:30 | flap position timeout | BRD05516 | Found in between flap position time out so flap handover position set then tt ok | Mechanical
OP-40.1 | Axel play and flap screwing | Line 107 | 13-Jul-2026 | 07:32:06 PM | 13-Jul-2026 | 08:02:06 PM | 0:30 | flap screwing nok | BRD05517 | - problem come in-between so homing done then trail taken ok | Mechanical
OP-80.1 | EOL Testing 1 | Line 107 | 14-Jul-2026 | 03:27:40 PM | 14-Jul-2026 | 04:15:00 PM | 0:00 | Functional test nok continuously | BRD05562 | check backoff pc was not on so removed power supply cable then reconnect it then backoff pc on but still angle not ok continuously after change over work in process | Planned Maintenance
OP-80.1 | EOL Testing 1 | Line 107 | 15-Jul-2026 | 02:17:37 AM | 15-Jul-2026 | 04:17:37 AM | 2:00 | functional test nok inbetwen parts Angle;sensor or linerty nok both side | BRD05588 | Checked and found both side cycle not start due to knof inter face converter power not ON then check the connection and found RH side X4214 and X4206 connector loose and power short with body so connector tight it with lock then observe 1 hour problem not came (machine running under observation ) | Electrical
OP-30.1 | Flap Insertion | Line 107 | 15-Jul-2026 | 08:55:49 AM | 15-Jul-2026 | 09:55:49 AM | 1:00 | FLAP POSITION TIMEUP | BRD05604 | - checked and observed that flap resting position disturb so change a position by 0.5 mm then it working ok | Electrical
OP-80.2 | EOL Testing 2 | Line 107 | 15-Jul-2026 | 08:57:05 AM | 15-Jul-2026 | 09:30:00 AM | 0:00 | EOL TEST NOK FREQUENTLY | BRD05605 | check angle nok continuously so check all cable then found ok then check and replacded plc module but still prob so work in process | Planned Maintenance
OP-90.3 | Laser Marking | Line 107 | 15-Jul-2026 | 08:58:16 AM | 15-Jul-2026 | 09:06:16 AM | 0:08 | LASER MARKING ERROR | BRD05606 | - checked and observed that error on leaser unit so restart it then take trial it working ok | Mechanical
OP-70.4 | cover Screwing | Line 107 | 15-Jul-2026 | 08:59:38 AM | 15-Jul-2026 | 10:16:38 AM | 1:17 | SCREWING FAULT ERROR | BRD05607 | - checked and observed that mouth piece are bend that why not hold a screw so get ok it and take trial it working ok | Electrical
OP-40.1 | Axel play and flap screwing | Line 107 | 15-Jul-2026 | 11:00:37 AM | 15-Jul-2026 | 04:00:37 PM | 0:00 | flap screwing nok | BRD05612 | Flap screwing nok found X axis screwing position nok but not achieve the position by c axis also found 2 mm washer added by team automation during hyundai model addition work at screwing gun mounting assembly. before its 4 mm . so we made 3 mm spacer plate and fixed it then teach position line running under observation | Planned Maintenance
OP-40.1 | Axel play and flap screwing | Line 107 | 15-Jul-2026 | 04:00:15 PM | 15-Jul-2026 | 05:30:00 PM | 0:00 | ST 40.1 Presss down flap | BRD05630 | Flap screwing not ok so Y axis position setting done | Planned Maintenance
OP-30.1 | Flap Insertion | Line 107 | 15-Jul-2026 | 04:23:08 PM | 15-Jul-2026 | 04:38:08 PM | 0:15 | flap position timeout | BRD05631 | -flap position timeout so stopper set then trail taken ok | Mechanical
OP-70.2 | cover Assembly | Line 107 | 15-Jul-2026 | 06:06:40 PM | 15-Jul-2026 | 06:31:40 PM | 0:25 | Fault palletizer | BRD05636 | -Fault palletizer found gripper signal missing found cover tray not fitted properly so remove cover manually then cover tray properly mounting and homing done then tt ok | Mechanical
OP-50.2 | Gear welding | Line 107 | 15-Jul-2026 | 08:59:04 PM | 15-Jul-2026 | 09:09:04 PM | 0:10 | welding NOK | BRD05640 | -welding not ok found lens damage so lens replaced done then trail taken ok | Mechanical
OP-40.1 | Axel play and flap screwing | Line 107 | 15-Jul-2026 | 11:02:15 PM | 15-Jul-2026 | 11:12:15 PM | 0:10 | Flap screwing nok | BRD05647 | problem come in-between so homing done | Mechanical
OP-50.3 | Leak Test and Magnet check | Line 107 | 15-Jul-2026 | 11:04:13 PM | 15-Jul-2026 | 11:14:13 PM | 0:10 | profibus error 41 | BRD05648 | -profibus error 41 problem come in-between so homing done then tt ok | Mechanical
OP-25.3 | Axel Pressing | Line 107 | 16-Jul-2026 | 01:36:38 AM | 16-Jul-2026 | 02:41:38 AM | 1:05 | axle pin not pressing | BRD05656 | Checked and found axel pin not pressing so checked axel pin feeder found OK so checked all feeder pipe no any pin stuck up then found mouth piece inside pin stuck up so removed pin then trial taken OK observed 10 parts OK. | Mechanical
OP-50.3 | Leak Test and Magnet check | Line 107 | 16-Jul-2026 | 05:12:51 AM | 16-Jul-2026 | 06:42:51 AM | 1:30 | leak test and magnet check processing lift down {Profibus error } | BRD05659 | Checked and found Leak test cycle complete before pallet lifter cylinder goes down and profibus error alarm came so checked cylinder found one pneumatic pipe leakage so leakage arrested then trial taken 4 parts again same problem came found PLC signal malfunction so checked all communication cable one by one and reconnect it but same problem then main panel inside profibus communication cable removed and end top cut and reconnect it then trial taken OK observed 10+ parts no any problem came machine running OK. | Electrical
OP-50.4 | Gear Height check | Line 107 | 16-Jul-2026 | 08:04:24 AM | 16-Jul-2026 | 08:19:24 AM | 0:15 | PROFIBUS ERROR | BRD05666 | - checked and tight profibus connector and then start it , it working ok | Mechanical
OP-30.1 | Flap Insertion | Line 107 | 16-Jul-2026 | 08:54:46 AM | 16-Jul-2026 | 09:18:46 AM | 0:24 | FLAP POSITION TIME UP | BRD05672 | - checked and observed that flap not resting properly so adjust flap resting position and arm stopper position then start it working ok | Mechanical
OP-40.1 | Axel play and flap screwing | Line 107 | 16-Jul-2026 | 09:47:17 AM | 16-Jul-2026 | 11:22:17 AM | 1:35 | flap screwing nok | BRD05676 | - checked and observed that a alignment shift so adjust a alignment but same problem then change screwdriver mouthpiece and then take a trial but same problem then check value on WSM unit it shows ok but in HMI it value not shows root cause not found m/c under observation | Electrical
OP-30.1 | Flap Insertion | Line 107 | 16-Jul-2026 | 12:48:11 PM | 16-Jul-2026 | 02:04:11 PM | 1:16 | flap feeding not ok motor direction wrong | BRD05690 | - checked and observed that smm1800 alarm shows in 6 no servo and it not reset so checked it servo found ok then checked it belt observed it teeth wear out condition so checked it same timing belt not available in spere so mounting same belt and increased a tension of belt then start it but alarm not reset same alarm came in motor no 5 and not reset so restart m/c then take trial it working ok but position are disturb so get proper position then start it working ok under observation | Electrical
OP-30.1 | Flap Insertion | Line 107 | 16-Jul-2026 | 04:17:59 PM | 16-Jul-2026 | 04:47:59 PM | 0:30 | Flap position timeout | BRD05702 | - check and found Flap position timeout flap so mounting properly so stopper setting done then trail taken ok | Mechanical
OP-40.1 | Axel play and flap screwing | Line 107 | 16-Jul-2026 | 04:39:26 PM | 16-Jul-2026 | 04:59:26 PM | 0:20 | flap screwing nok | BRD05705 | - check and found flap screwing nok found screw 2 torque value is zero but screwing ok so homing done then trail taken ok | Mechanical
OP-90.2 | Disc Leakage | Line 107 | 16-Jul-2026 | 04:50:04 PM | 16-Jul-2026 | 05:00:04 PM | 0:10 | leakage test | BRD05708 | - check and found leakage test not ok so seal cleaning done then trail taken ok | Mechanical
OP-25.3 | Axel Pressing | Line 107 | 16-Jul-2026 | 09:18:30 PM | 16-Jul-2026 | 09:33:30 PM | 0:15 | Axle pressing nok | BRD05716 | - check and found Axle pressing nok so as per instruction sanket sir window adjust then trail taken ok | Process_IE
OP-80.1 | EOL Testing 1 | Line 107 | 16-Jul-2026 | 09:19:52 PM | 16-Jul-2026 | 09:29:52 PM | 0:10 | cycle stop | BRD05717 | -cycle stop so program close then program open then trail taken ok | Electrical
OP-50.3 | Leak Test and Magnet check | Line 107 | 16-Jul-2026 | 09:22:34 PM | 16-Jul-2026 | 09:42:34 PM | 0:20 | profibus error 41 | BRD05719 | -profibus error 41 so profibus so moby main supply connector remove and reconnected then trail taken ok | Mechanical
OP-30.1 | Flap Insertion | Line 107 | 17-Jul-2026 | 01:59:23 AM | 17-Jul-2026 | 02:39:23 AM | 0:40 | FLAP POSITION TIME OUT | BRD05732 | Found flap not pick up so so reset the station but servo not home so manually homing then trail ok | Mechanical
OP-60.1 | Adjusting and screwing potentiometer plate | Line 107 | 17-Jul-2026 | 05:18:07 AM | 17-Jul-2026 | 05:58:07 AM | 0:40 | profibus error alaram not reset | BRD05737 | Found inbetween profibus error came then remove input cable and reconnect then trial taken OK | Electrical
OP-50.4 | Gear Height check | Line 107 | 17-Jul-2026 | 07:39:35 AM | 17-Jul-2026 | 08:16:00 AM | 0:36 | PROFIBUS ERROR | BRD05747 | check node 41 connector was ok but after some time prob comes so removed all connector and reconnect it then ok | Electrical
OP-80.2 | EOL Testing 2 | Line 107 | 17-Jul-2026 | 08:19:05 AM | 17-Jul-2026 | 08:48:00 AM | 0:28 | EOL TEST NOK | BRD05750 | check and found flap and knife adjustment position was disturb so flap and knife position setting done trial ok after adjustment machine was running ok | Mechanical
OP-30.2 | Flap and shaft control | Line 107 | 17-Jul-2026 | 09:12:04 AM | 17-Jul-2026 | 09:21:00 AM | 0:08 | FLAP SCREWING NOK | BRD05755 | check the issue physically verified screwing was ok and also on wsm value was ok but hmi shown nok value for torque so root cause not found under observation | Mechanical
OP-80.1 | EOL Testing 1 | Line 107 | 17-Jul-2026 | 09:22:25 AM | 17-Jul-2026 | 01:20:25 PM | 3:58 | CYCEL STOP DURING OPERTION CONTINUSLY | BRD05757 | checked and observed that test pc fordfox in fault alarm continuously so checked it connection tight it then take trial but same problem then observed test all value are ok but overall result are nok so restart pc then c blade regulation alarm came checked it servo was working ok then restart m/c but same problem then homing all position then c axis problem are solved but test pc fordfox in fault alarm also came so restart a server but problem not solve then reconnect all communication cable but same problem temporary station 80.2 are running and station 80.1 problem not solved WIP | Mechanical
OP-25.3 | Axel Pressing | Line 107 | 17-Jul-2026 | 04:13:35 PM | 17-Jul-2026 | 04:44:00 PM | 0:30 | axle pressing nok | BRD05786 | check graph not ok so parameter setting done on tox unit then ok. | Process_IE
OP-30.1 | Flap Insertion | Line 107 | 17-Jul-2026 | 04:14:09 PM | 17-Jul-2026 | 04:55:00 PM | 0:40 | flap position timeout | BRD05787 | check and found flap handover position was not ok so position setting done first motor 6 position set value 15.300 to 14.800 then motor 7 position set value minus 3mm then trial ok | Mechanical
OP-40.1 | Axel play and flap screwing | Line 107 | 17-Jul-2026 | 04:24:40 PM | 17-Jul-2026 | 04:35:00 PM | 0:10 | flap screwing nok | BRD05788 | check screwing position was ok then check torque value not show while screw physically inset ok under observation | Mechanical
OP-20.1 | Bush Pressing | Line 107 | 17-Jul-2026 | 06:00:00 PM | 17-Jul-2026 | 07:31:00 PM | 1:31 | Bush pressing depth NOK (FPG) | BRD05798 | check bush assembly found no any loose so then check physically depth not ok then provided washer in between tool assembly stopper side and cylinder shaft side then depth ok but still previously dent mark on part so removed tool and replaced by spare then also alignment done trial taken ok 15 part . | Mechanical
OP-80.2 | EOL Testing 2 | Line 107 | 17-Jul-2026 | 09:19:39 PM | 17-Jul-2026 | 10:30:00 PM | 0:00 | Cycle stop frequently | BRD05805 | check blade position ok then check alignment was also ok so under observation | Planned Maintenance
OP-80.2 | EOL Testing 2 | Line 107 | 17-Jul-2026 | 09:20:38 PM | 17-Jul-2026 | 09:20:38 PM | 0:00 | cycle stop frequently | BRD05806 | memo repeated entry | Electrical
OP-80.2 | EOL Testing 2 | Line 107 | 18-Jul-2026 | 01:40:44 AM | 18-Jul-2026 | 01:40:44 AM | 0:00 | functional test nok continue | BRD05819 | Check and found functional test not ok came so check no any abnormal found so line running under observation. | Planned Maintenance
OP-40.1 | Axel play and flap screwing | Line 107 | 18-Jul-2026 | 03:01:31 AM | 18-Jul-2026 | 03:21:31 AM | 0:20 | FLAP SCREWING NOK CONTINUE | BRD05824 | Check and found in between screw not ok came so check no any abnormal found so line running under observation. | Mechanical
OP-80.1 | EOL Testing 1 | Line 107 | 18-Jul-2026 | 03:02:22 AM | 18-Jul-2026 | 03:22:22 AM | 0:20 | CYCL STOP CONTINUE | BRD05825 | Check and found in between cycle stop in running cycle so manually recover it then trail taken ok. | Mechanical
OP-50.3 | Leak Test and Magnet check | Line 107 | 18-Jul-2026 | 04:50:02 AM | 18-Jul-2026 | 05:25:02 AM | 0:35 | LEAK TEST AND MAGNET CHECK LIFT DOWN (PROFIBUS EROR) | BRD05828 | Check and found profibus error came so reset the error but not reset so removed the connector and reconnect it then trail taken ok. | Electrical
OP-50.4 | Gear Height check | Line 107 | 18-Jul-2026 | 07:53:33 AM | 18-Jul-2026 | 08:14:00 AM | 0:20 | PROFIBUS ERROR | BRD05840 | check connector was loose so removed connector and tighten done trial ok. | Mechanical
OP-40.1 | Axel play and flap screwing | Line 107 | 18-Jul-2026 | 08:02:56 AM | 18-Jul-2026 | 08:24:00 AM | 0:21 | FLAP SCREWING NOK | BRD05843 | check alignment was ok but torque value not shown in running under observation | Mechanical
OP-80.2 | EOL Testing 2 | Line 107 | 18-Jul-2026 | 08:03:51 AM | 18-Jul-2026 | 08:03:51 AM | 0:00 | EOL TEST NOK | BRD05844 | check st2 pc fault alarm in running so check alignment was ok.but still problem come frequently under observation. | Mechanical
OP-40.1 | Axel play and flap screwing | Line 107 | 18-Jul-2026 | 08:15:29 AM | 18-Jul-2026 | 10:15:29 AM | 2:00 | 1-Z9 CYLINDER NOT GOING WORK POSITION | BRD05848 | -check and found 1z9 cylinder work position signal missing found signal ok but lvdt valve is zero s lvdt stuck so lvdt remove and free manually. trail five part all parts ok but master not ok .master two moby so master moby change then trail taken ok | Mechanical
OP-40.1 | Axel play and flap screwing | Line 107 | 18-Jul-2026 | 10:15:06 AM | 18-Jul-2026 | 10:35:06 AM | 0:20 | FLAP INSERTION PROBLAM | BRD05861 | -check and found problem came in-between so homing done then trail taken ok | Mechanical
OP-10.1 | Loading and unloading | Line 107 | 18-Jul-2026 | 12:45:11 PM | 18-Jul-2026 | 01:00:00 PM | 0:14 | BELT BROKEN | BRD05866 | check belt was broken so replaced belt by spare then ok | Mechanical
OP-30.1 | Flap Insertion | Line 107 | 18-Jul-2026 | 01:23:24 PM | 18-Jul-2026 | 01:38:24 PM | 0:15 | FALP POSITION NOK | BRD05870 | - check and found flap position timeout so stopper setting done then trail taken ok | Mechanical
OP-50.2 | Gear welding | Line 107 | 18-Jul-2026 | 03:11:26 PM | 18-Jul-2026 | 03:21:26 PM | 0:10 | WELDING NOK | BRD05879 | - check and found welding not ok so lence cleaning done then trail taken ok | Mechanical
OP-80.2 | EOL Testing 2 | Line 107 | 18-Jul-2026 | 06:35:24 PM | 18-Jul-2026 | 07:15:00 PM | 0:39 | Cycle stop continue on both side | BRD05889 | check st02 test fordfox pc fault alarm continuously so check ptc cable found ok then check pc cable and reconnect it then ok(station.1 not working 180 min bd ) | Mechanical
OP-50.2 | Gear welding | Line 107 | 18-Jul-2026 | 10:01:41 PM | 18-Jul-2026 | 10:12:00 PM | 0:10 | Welding NOK | BRD05895 | check spatter on lens so replaced lens by new o then ok | Mechanical
OP-40.3 | Motor Screwing | Line 107 | 18-Jul-2026 | 10:04:39 PM | 18-Jul-2026 | 10:15:00 PM | 0:10 | MOTOR SCREWING NOK | BRD05896 | check motor position was ok but screw2 torque value not shown root cause not found under observation | Mechanical
OP-50.2 | Gear welding | Line 107 | 18-Jul-2026 | 10:05:34 PM | 18-Jul-2026 | 10:16:00 PM | 0:10 | CORK NOK | BRD05897 | check cork air flow nok so adjust servo motor position by manuaaly then ok | Mechanical
OP-40.1 | Axel play and flap screwing | Line 107 | 18-Jul-2026 | 10:06:36 PM | 18-Jul-2026 | 10:17:00 PM | 0:10 | FLAP SCREWING NOK | BRD05898 | check and found mouth piece was loose so tighten mouth piece then ok | Mechanical
OP-50.3 | Leak Test and Magnet check | Line 107 | 19-Jul-2026 | 02:33:10 AM | 19-Jul-2026 | 04:33:10 AM | 2:00 | Moby data reset alarm not reset | BRD05905 | Moby data reset alarm not reset so change the moby reader then trail taken ok. | Electrical
OP-80.2 | EOL Testing 2 | Line 107 | 19-Jul-2026 | 02:34:30 AM | 19-Jul-2026 | 02:34:30 AM | 0:00 | cycle stop continue | BRD05906 | Repeated memo entry against memo no BRD05805 | Production
OP-50.3 | Leak Test and Magnet check | Line 107 | 19-Jul-2026 | 04:01:18 PM | 19-Jul-2026 | 04:38:18 PM | 0:37 | profibus error | BRD05922 | -checked and replaced profibus cable and also change a connector then it started ok | Mechanical
OP-50.2 | Gear welding | Line 107 | 19-Jul-2026 | 06:30:37 PM | 19-Jul-2026 | 08:00:00 PM | 0:00 | welding not start | BRD05926 | chech driver of indication lamp fault alarm so check all fuse then check all resistor connected in series of cotrol card so that was also ok after that m/c power off and reconnected all card from power supply card then machine stared ok | Planned Maintenance
OP-50.2 | Gear welding | Line 107 | 19-Jul-2026 | 08:48:30 PM | 19-Jul-2026 | 08:53:00 PM | 0:04 | welding incomplte | BRD05928 | found spatter on lens so replaced lens by spare then machine under observation. | Mechanical
OP-80.2 | EOL Testing 2 | Line 107 | 19-Jul-2026 | 08:58:48 PM | 19-Jul-2026 | 10:45:00 PM | 0:00 | cycle stop during EOL test | BRD05929 | check continuously st.2 test pc in fault alarm so check all cable from ptc that was ok after that check all cable from control cable then no any abnormalities found so restart machine then ok | Planned Maintenance
OP-40.1 | Axel play and flap screwing | Line 107 | 19-Jul-2026 | 09:03:37 PM | 19-Jul-2026 | 09:44:37 PM | 0:41 | 1Z9 Cylinder homing fault | BRD05930 | -check wp input proxy it was on then check input goes to system on i/o module that was also ok then check 1Z9 LVDT takes for position sensor then adjust LVDT then take trial running ok | Mechanical
OP-50.2 | Gear welding | Line 107 | 20-Jul-2026 | 02:45:07 AM | 20-Jul-2026 | 02:55:07 AM | 0:10 | WELDING INCOMPLTE | BRD05933 | Check lens found ok problem came in between so machine is running under observation | Mechanical
OP-40.1 | Axel play and flap screwing | Line 107 | 20-Jul-2026 | 02:46:18 AM | 20-Jul-2026 | 02:56:18 AM | 0:10 | FLAP SCREWING NOK | BRD05934 | Found inbetween problem came flap screwing NOK then liner running under observation | Production
OP-40.1 | Axel play and flap screwing | Line 107 | 20-Jul-2026 | 08:34:56 AM | 20-Jul-2026 | 08:54:56 AM | 0:20 | SCREW EJECT PROBLEM | BRD05944 | screw eject problem so screwdriver homing problem screwdriver homing done then trail taken ok | Mechanical
OP-50.2 | Gear welding | Line 107 | 20-Jul-2026 | 08:36:53 AM | 20-Jul-2026 | 09:06:53 AM | 0:30 | WELDING NOT OK PROBLEM | BRD05945 | check and found welding not ok so beam position setting done then trail taken ok | Mechanical
OP-80.2 | EOL Testing 2 | Line 107 | 20-Jul-2026 | 08:38:48 AM | 20-Jul-2026 | 08:58:48 AM | 0:20 | FUNCTION TEST NOT OK | BRD05946 | function test not ok so homing done then trail taken ok | Mechanical
OP-10.1 | Loading and unloading | Line 107 | 26-Jul-2026 | 06:05:38 PM | 26-Jul-2026 | 10:05:38 PM | 0:00 | belt checking and belt replacement work | BRD06353 | line 107 and line 103 belt checked done and damage belt replacement done -1) line 107 station 10 belt damage so 340 mm four belt replacement done and trail taken ok 2) line 103 station 10 belt damage so 340 mm two belt replacement done and trail taken ok | Planned Maintenance
OP-10.1 | Loading and unloading | Line 107 | 27-Jul-2026 | 03:42:09 PM | 27-Jul-2026 | 03:42:09 PM | 0:00 | Fixture plan work line 107 | BRD06390 | Fixture plan work line 107 (Hyundai) Fixture no.06 -Upper pad and resting plate holder plate replaced. also fixed new spring holder. cleaning and greasing done. Fixture no.20 -cleaning and greasing done. resting pad was missing so fixed from another fixture. Fixture no.04 - Upper pad and resting plate holder plate replaced. cleaning and greasing done. fixture no.09 - cleaning and greasing done. Plate was fixed wrong . Fixture no.35 - Resting plate was bend so correct it. cleaning and greasing done. Fixture no.19 - Base plate, spring holder and RFID Replaced. cleaning and greasing done. Fixture no.44 - resting plate bolt missing so fixed new one. cleaning and greasing done. Fixture no. 34 - Found bottom bush came down so corrected. cleaning and greasing done. Fixture no.38 - Bottom rail bolt broken so removed and fixed another. cleaning and greasing done. Fixture no. 29 - resting plate bolt missing so fixed new one. cleaning and greasing done. Fixture no.59 - Found bottom bush came down and another one is missing so replaced and corrected. cleaning and greasing done. fixture no.57 - Found bottom bush came down so corrected. cleaning and greasing done. | Fixture
OP-30.1 | Flap Insertion | Line 107 | 27-Jul-2026 | 03:04:21 PM | 27-Jul-2026 | 03:49:21 PM | 0:00 | servo motor no 5 belt brocken | BRD06391 | -replace a belt take a trial it working ok | Planned Maintenance
OP-10.1 | Loading and unloading | Line 107 | 30-Jul-2026 | 05:48:15 PM | 30-Jul-2026 | 05:48:15 PM | 0:00 | Fixture plan work on Hyundai Line 107 | BRD06623 | Fixture plan work on Hyundai Line 107 After work done, taken trail on all pallet. trail came ok on pallet No.19,35,49,3,4,29,25,34,9,17,44. Pallet No. 20,22 are scraped. again work done on pallet No. 57,8 after trail came Nok. and work remaining on pallet no. 38, 06, 23. | Planned Maintenance
Signature Maintenance Associate
Signature Maintenance Manager
Area of Application
Created By | V Chougule | Verified By | A kathiravan
Approval By | A kathiravan | Approval Date | 01/01/2019