## Metadata
Field | Value
Product Name | Panther Vaccum Pump
Product Code | 7.06496.03.0
Annual Volume | 200000 | Unit
Revenue | 24 | Cr. INR
First Pass Yield
Function | Primary Functions Brake Booster Assist: Supplies negative pressure to the power brake booster, enabling soft, responsive pedal effort. Turbocharger Wastegate / Bypass Control: Operates vacuum-actuated wastegate actuators or bypass valves to control turbo boost pressure smoothly. HVAC & Climate Control Doors: Controls vacuum-driven climate control blend flaps in certain models. Emissions & Purge Controls: Operates EGR (Exhaust Gas Recirculation) valves and evap purge solenoids on select configurations.

## Customers & Variants
Variant Name | Application | Volume | Revenue (INR Cr)
Panther Vaccum Pump |  | 200000 | 24
Customer | Revenue Percentage
Ford, Sanand | 100%

## Product Function
Component | Function
Pump Housing | Sealed aluminum casing attached to the engine cylinder head or block.
Drive Shaft & Coupling | Connects to the end of the camshaft (or engine drive gear) to turn the internal mechanism.
Rotary Vanes / Rotor | Sliding composite vanes mounted offset inside an eccentric chamber.
Check Valve (One-Way Valve) | Prevents vacuum loss when the engine stops or system pressure equalizes.
Oil Feed / Return Passages | Taps into the engine's pressurized oil system for lubrication and sealing.
Vacuum Outlet Port | Connects via hard plastic lines to the brake booster and vacuum solenoids.
Failure Mode | Impact on Product (Local Effect) | Impact on System (End Effect) | Severity (1–10) | Detection Method
Internal Vane Wear / Seizure | Reduced or zero vacuum output from the pump chamber. | Hard brake pedal (loss of power assist), potential engine stall, and turbo wastegate control failure resulting in reduced power. | 8 | Pressure/vacuum transducer monitoring via PCM (DTC check); hard pedal effort felt by driver.
Oil Seal Leak / Degradation | Engine oil leaks from the pump mounting interface or into the vacuum line. | Oil contamination in the brake booster diaphragm causing booster failure; drop in engine oil pressure/level over time. | 6 | Visual inspection (oil leaks around valve cover/head); oil level sensor warning; smoke from engine bay.
Check Valve Failure (Stuck Open) | Vacuum bleeds back into the pump when the engine shuts off or at idle. | Loss of stored vacuum in the brake booster, leading to high brake pedal effort upon initial restart or under high engine load. | 5 | Vacuum hold test during servicing; PCM low vacuum fault code ($P258A$ / $P050F$).
Check Valve Failure (Stuck Closed) | Pump operates but cannot evacuate air from the brake booster/actuators. | Complete loss of vacuum assist to the brake system and turbo wastegate actuators immediately after engine start. | 8 | Brake warning light / ABS system fault code; immediate hard brake pedal.
Drive Shaft / Coupler Shearing | Mechanical disconnection between the camshaft and pump rotor. | Complete, sudden loss of generated vacuum while engine is running; potential metal debris in engine oil gallery. | 8 | Sudden drop in brake power assist; check engine light (CEL); engine oil analysis / inspection during maintenance.
Housing Crack / Porosity | Ambient air leaks into the vacuum housing. | Reduced pump efficiency; inability to achieve peak vacuum under heavy engine loads or rapid braking sequences. | 6 | Vacuum leak decay test using smoke or manual vacuum gauge; PCM vacuum performance code.

## Product Architecture
FG | FG Description | Component | Component Description | Qty | UoM
7.06496.03.0 | Panther VP | 2.64489.00.0 | ADHESIVE LABEL | 1 | PC
7.06496.03.0 | Panther VP | 3.08209.00.0 | VALVE PLATE | 1 | PC
7.06496.03.0 | Panther VP | 3.14752.02.0 | SUCTION CONNECTION | 1 | PC
7.06496.03.0 | Panther VP | 3.17021.00.0 | FILLISTER HEAD SCREW | 6 | PC
7.06496.03.0 | Panther VP | 3.28011.00.0 | ROTOR | 0 | PC
7.06496.03.0 | Panther VP | 3.31475.00.0 | PLUG | 1 | PC
7.06496.03.0 | Panther VP | 3.34916.00.0 | SLIDER | 2 | PC
7.06496.03.0 | Panther VP | 3.39172.06.0 | BUSHING | 1 | PC
7.06496.03.0 | Panther VP | 3.43737.01.0 | VANE | 1 | PC
7.06496.03.0 | Panther VP | 3.44099.03.0 | GASKET | 1 | PC
7.06496.03.0 | Panther VP | 3.44108.00.0 | SEALING RING | 1 | PC
7.06496.03.0 | Panther VP | 3.44947.00.0 | FILLISTER HEAD SCREW | 1 | PC
7.06496.03.0 | Panther VP | 3.45468.01.0 | LAMINATED SPRING | 1 | PC
7.06496.03.0 | Panther VP | 3.45541.02.0 | VALVE LIMITATION | 1 | PC
7.06496.03.0 | Panther VP | 3.46045.04.0 | COVER | 1 | PC
7.06496.03.0 | Panther VP | 3.51266.01.0 | FLANGE HOUSING | 1 | PC
7.06496.03.0 | Panther VP | 3.51477.00.0 | VALVE HOUSING | 1 | PC
7.06496.03.0 | Panther VP | 3.52131.00.0 | O-RING | 2 | PC
7.06496.03.0 | Panther VP | 3.54233.05.0 | PRESSURE SPRING | 2 | PC
7.06496.03.0 | Panther VP | 3.54706.04.0 | FILLISTER HEAD SCREW | 0 | PC
7.06496.03.0 | Panther VP | 3.60397.00.0 | COUPLER | 1 | PC
7.06496.03.0 | Panther VP | 3.61258.03.0 | CAGE OF VALVE | 1 | PC
7.06496.03.0 | Panther VP | 3.61938.01.0 | VALVE HOUSING | 0 | PC
7.06496.03.0 | Panther VP | 3.61995.01.0 | SUCTION CONNECTION | 1 | PC
7.06496.03.0 | Panther VP | 3.64460.06.0 | BRACKET | 1 | PC
7.06496.03.0 | Panther VP | 3.83939.00.0 | CAGE OF VALVE | 1 | PC
7.06496.03.0 | Panther VP | 5.24863.02.0 | SUCTION CONNECTION,COMPLETE | 0 | PC

## Manufacturing
Station ID | Process / Assembly Operation | Product / Process Characteristic | Specification / Acceptance Criteria | Measurement / Inspection Method
STATION 10 | Body Identification | Barcode visibility, readability & position | 100% visible, readable & correctly positioned | Visual Inspection
STATION 70A & 70B | Internal Components Assembly & Screwing | • Rejection bin check | • No previous shift parts in bin ("OK") | • Visual
|  | • Lamination spring | • Single qty, present without bend | • Visual
|  | • Lamination valve | • Single qty present | • Visual
|  | • Fastening | • Screwing torque: 1.0 – 2.0 N·m (Min. 1.0 N·m) | • Auto Display / Torque Meter
|  | • Screw condition | • No missing, damaged, or incomplete screws | • Visual
STATION 15 | Sub-Assembly Leakage & Secondary Connection | • Rejection bin check | • No previous shift parts in bin ("OK") | • Visual
|  | • Oil presence | • Oil present in connector ID | • Visual
|  | • Intermediate Leakage | • Flow $\le 1.5\text{ L/min}$ per side @ $-50.5\text{ kPa}$ | • Display
|  | • Secondary O-ring | • Present without cut/damage, has "C" mark | • Visual
|  | • Secondary Suction Screw | • Screwing torque: 5 – 6 N·m (Min. 5.0 N·m) | • Auto Display / Torque Meter
|  | • Screw condition | • No missing, damaged, or incomplete screws | • Visual
STATION 85 | Rotor, Vane & Cover Plate Assembly | • Rejection bin check | • No previous shift parts in bin ("OK") | • Visual
|  | • Vane oil application | • Oil applied; free of burrs, dust, & contamination | • Visual
|  | • Cover Screw Torque | • Screwing torque: 7 – 8 N·m (Min. 7.0 N·m) | • Auto Display / Torque Meter
|  | • Housing to Cover Distance | • Height: $49 +0.33 / -0.30\text{ mm}$ | • Height Gauge (HG/012)
|  | • Screw condition | • No missing, damaged, or incomplete screws | • Visual
STATION 90 | Main Body Leakage Testing | • Rejection bin check | • No previous shift parts in bin ("OK") | • Visual
|  | • Main Body Leakage Rate | • Air flow leakage $\le 1.0\text{ mL/min}$ @ $1\text{ bar}$ gauge | • Auto Display
STATION 110 | Functional Performance Testing | • Rejection bin check | • No previous shift parts in bin ("OK") | • Visual
|  | • Main Connector Dry Test | • @ 2s: $< -153\text{ mbar}$ | • Auto Display
• @ 3s: $< -155\text{ mbar}$
|  | • Secondary Connector Dry Test |  | • Auto Display
• @ 4s: $< -156\text{ mbar}$
• Point 1 (@ 2s): $< -12\text{ mbar}$
• Point 2 (@ 3s): $< -33\text{ mbar}$
• Point 3 (@ 4s): $< -50\text{ mbar}$
• Point 4 (@ 15s): $< -50\text{ mbar}$
STATION 130 | Free Rotation Testing | • Rejection bin check | • No previous shift parts in bin ("OK") | • Visual
|  | • Free rotational torque | • Max. $0.5\text{ N·m}$ @ $40\text{ RPM}$ | • Auto Display
STATION 140 | Bracket Pressing, Plugs & Customer Labeling | • Rejection bin check | • No previous shift parts in bin ("OK") | • Visual
|  | • Housing to Coupler Distance | • Height: $19.05 +0.40 / -0.78\text{ mm}$ | • Height Gauge (HG/012)
|  | • Gasket Presence | • Exactly 1 gasket (No missing or double gasket) | • Visual
|  | • Protective Plugs | • Correctly assembled in 1st & 2nd connectors without foreign material | • Visual
|  | • Barcode & 2D Matrix Label | • Old label removed, new Customer 2D Matrix/Barcode applied | • Visual

## Quality
Here is the updated In-Process Quality Check (IPQC) table with all rejection bin verification checks removed:
Station ID | Check Point / Parameter | Type of Check | Quality Specification / Acceptance Criteria | Inspection Method / Tool | Frequency / Scope
STATION 10 | Barcode Sticker | Visual / Traceability | Visible, readable, and placed in the correct position | Visual | 100% Parts
STATION 70A & 70B | Lamination Spring | Component Quality | Single quantity present, no bends | Visual | 100% Parts
| Lamination Valve | Component Quality | Single quantity present | Visual | 100% Parts
| Screwing Torque | Mechanical Fastening | Spec: 1.0 – 2.0 N·m (Min. allowable: 1.0 N·m) | Auto Display / Torque Meter | 100% Auto / Manual Verification
| Screw Condition | Visual Integrity | No missing, damaged, or incomplete screws allowed | Visual | 100% Parts
STATION 15 | Connector ID Oil Check | Process Quality | Visually verify oil presence in connector inner diameter | Visual | 100% Parts
| Sub-Assembly Leakage | Leak Integrity | Flow $\le 1.5\text{ L/min}$ per side @ $-50.5\text{ kPa}$ test pressure | Automated Display | 100% Parts
| Secondary Suction O-ring | Component Quality | Present without cuts/damage; must have "C" confirmation mark | Visual | 100% Parts
| Secondary Suction Torque | Mechanical Fastening | Spec: 5.0 – 6.0 N·m (Min. allowable: 5.0 N·m) | Auto Display / Torque Meter | 100% Auto / Manual Verification
| Screw Condition | Visual Integrity | No missing, damaged, or incomplete screws allowed | Visual | 100% Parts
STATION 85 | Vane Oil Application | Process / Cleanliness | 1. Oil applied properly on vane | Visual | 100% Parts
2. Vane 100% free of burrs, dust, and contamination
| Cover Assembly Screwing Torque | Mechanical Fastening | Spec: 7.0 – 8.0 N·m (Min. allowable: 7.0 N·m) | Auto Display / Torque Meter | 100% Auto / Manual Verification
| Housing Face to Cover Distance | Dimensional | Height: $49 +0.33 / -0.30\text{ mm}$ | Height Gauge (HG/012) | Periodic / Sample
| Screw Condition | Visual Integrity | No missing, damaged, or incomplete screws allowed | Visual | 100% Parts
STATION 90 | Main Body Air Leakage | Leak Integrity | Permissible air flow leakage $\le 1.0\text{ mL/min}$ @ $1\text{ bar}$ gauge pressure | Automated Display | 100% Parts
STATION 110 | Main Connector Dry Vacuum Test | Functional Performance | Dry Test limits, @ 2s < -153 mbar | Automated Display | 100% Parts
Dry Test limits, @ 3s < -155 mba
Dry Test limits, @ 4s < -156 mbar
| Secondary Connector Dry Vacuum Test | Functional Performance | Dry Test limits, Point1 @ 2s < -12 mbar | Automated Display | 100% Parts
'Dry Test limits, Point2 @ 3s < -33 mbar
Dry Test limits, Point3 @ 4s < -50 mbar
'Dry Test limits, Point4 @ 15s < -50 mbar
STATION 130 | Free Rotation Torque | Mechanical Resistance | Max. 0.5 Nm @ 40 rpm | Automated Display | 100% Parts
STATION 140 | Housing Surface to Coupler Top Distance | Dimensional | 19.05 + 0.40 - 0.78 | Height Gauge (HG/012) | Periodic / Sample
| Gasket Verification | Assembly Correctness | Gasket present; no missing or double gaskets allowed | Visual | 100% Parts
| Plastic Protection Plugs | Protection / Contamination | Correct assembly into 1st & 2nd connectors without foreign material or missing plugs | Visual | 100% Parts
| Customer Barcode Labeling | Traceability | Previous labels removed; correct customer 2D Matrix/Barcode applied | Visual | 100% Parts

## Testing
Flow Name | Mermaid Code
Testing Flow
Test | Method | Sampling | Acceptance Criteria | Equipment
Test 1
Test 2

## Material Flow
Flow Name | Mermaid Code
Material Flow
Flow Name | Mermaid Code
Kanban Flow
Flow Name | Mermaid Code
Inventory Layout

## Supply Chain
Flow Name | Mermaid Code
Supply Chain
Flow Name | Mermaid Code
Logistics Flow

## Cost Structure
Flow Name | Mermaid Code
Cost Breakdown
Flow Name | Mermaid Code
Cost Reduction

## KPIs
Metric | Value (%)
Availability
Performance
Quality Rate
KPI | Jan | Feb | Mar | Apr | May | Jun
OEE
FPY
Availability

## Maintenance
Flow Name | Mermaid Code
Maintenance Flow
Flow Name | Mermaid Code
Predictive Maintenance

## Safety
Flow Name | Mermaid Code
Safety Risk Flow
Flow Name | Mermaid Code
Emergency Response

## Lean Manufacturing
Flow Name | Mermaid Code | Total Lead Time | Process Time | Wait Time
VSM Current
VSM Future
Flow Name | Mermaid Code
Waste Elimination

## Digital Systems
Flow Name | Mermaid Code
SAP Flow
Flow Name | Mermaid Code
MES Flow

## Finance
Flow Name | Mermaid Code
Revenue & Cost Flow
Flow Name | Mermaid Code
COPQ Flow

## Customer Perspective
Flow Name | Mermaid Code
PPAP Flow
Flow Name | Mermaid Code
Complaint Handling

## Organization
Flow Name | Mermaid Code
Org Chart
Flow Name | Mermaid Code
Shift Handover
Flow Name | Mermaid Code
Training Flow

## Risks
Flow Name | Mermaid Code
Risk Management
Flow Name | Mermaid Code
Supplier Risk

## Improvement
Flow Name | Mermaid Code
Kaizen Flow
Flow Name | Mermaid Code
Automation Roadmap

## Daily Management
Flow Name | Mermaid Code
Daily KPI Review
Flow Name | Mermaid Code
Escalation Matrix

## Plant Head Review
Question | Answer
Why does the customer buy this product?
How does it work?
Most Critical Components
What limits production capacity?
Bottleneck Location
Top 3 Quality Issues
Highest Risk Supplier
Cost Drivers (₹/unit)
Inventory Levels
What would stop production tomorrow?
Biggest Impact Improvement
If demand doubles — Constraints
Supplier Failure Contingency
KPI Best Predicting Customer Satisfaction
Next Three Improvement Projects

## Executive Summary
Field | Value
Product
Customers
Volume
Revenue
Mfg Flow
Bottleneck
Top Defects
Suppliers
Inventory
Cost (₹/unit)
Key Risks
Top Projects
Active Projects
Action Items

## Diagrams
Diagram Name | Mermaid Code
Product Function - Component 1
Product Function - Component 2
Product Architecture - Component 1
Product Architecture - Component 2
Manufacturing Process Flow
Machine Layout on Shop Floor
Tooling Flow Chart
Quality Control Process Flow
PFMEA
Defect Pareto Chart
Root Cause Analysis - Defect 1
Root Cause Analysis - Defect 2
Testing Process Flow
End-to-End Material Flow
Kanban System Flow
Inventory Storage Layout
Supply Chain Network
Logistics Flow
Cost Breakdown Flow
Cost Reduction Roadmap
OEE Breakdown
KPI Trends
Maintenance Process Flow
Predictive Maintenance Flow
Safety Risk Assessment Flow
Emergency Response Flow
Value Stream Map - Current State
Value Stream Map - Future State
Waste Elimination Flow
SAP Transaction Flow
MES Data Flow
Revenue & Cost Flow
Cost of Poor Quality Flow
PPAP Process Flow
Customer Complaint Handling
Organization Chart
Shift Handover Flow
Training Flow
Risk Management Process
Supplier Risk Flow
Kaizen Process Flow
Automation Roadmap
Daily KPI Review Flow
Escalation Matrix