## VP
PANTHER VACUUM PUMP(PART NUMBER: 7.06496.03.0) LINE-2
W/S | SUPPLIER | INPUT |  |  |  |  | PROCESS | OUTPUT | Manual | Machine | Total CT ( 230 Sec) | POKA YOKE
|  | PART NUMBER | CHILD PARTS | CHILD PART IMAGES | PROCESS PARAMETERS | DEVICE USED |  | PART PARAMETER | SECONDS | SECONDS | SECONDS
St.70 | ROCKMAN INDUSTRIES LIMITED | 3.51266.01.0 | HOUSING |  | AIR PRESSURE (4-6bar) | DSM | SCREWING OF LAMINATED SPRING, VALVE IN HOUSING AND OIL APPLICATION | ANGLE MINIMUM= 5° ANGLE MAXIMUM= 120° TORQUE MINIMUM(Nm)= 1.2 TORQUE MAXIMUM= 2 | 0 | 45 | 45 | SENSOR TO CHECK THE PRESENCE OF PART
| EJOT JE & CO. KG | 3.44947.00.0 | SCREW M3 | [8 empty] | SENSOR FOR SCREWING GUN HOME POSITION
| KERN LEIBERS GOPPINGEN GMBH | 3.45541.02.0 | VALVE LIMITATION | [8 empty] | PREVENTION FROM REVERSE LOADING VALVE LAMINATION
| KERN LEIBERS GOPPINGEN GMBH | 3.45468.01.0 | LIMITATION SPRING | [8 empty] | SINGLE PLATE CHECK FOR LAMINATED SPRING
STATION INTERLOCK WITH RED BIN BARCODE INTRLINK WITH STATION
15A,B&C | RELIANCE WORLDWIDE COOPERATION | 3.61995.01.0 | SUCTION CONNECTION |  | AIR PRESSURE (4-6bar) | DIGI FORCE | 1. LAMINTED VALVE FLOW TEST 2. PRESSING OF PRIMARY CONNECTOR 3. PRESSING & SCREWING OF SECONDARY CONNECTOR | FLOW TESTING PRESSURE VALVE PART 1= -50KPa FLOW TESTING PRESSURE VALVE PART 2= -50.5KPa SUCTION CONNECTOR PRESSING PRESSURE(HYDRAULIC)= 0.2-0.4MPa | 40 | 0 | 40 | SENSOR TO CHECK SUCTION CONNECTION
|  | 5.24863.01.0 | SUCTION CONNECTION | [8 empty] | SENSOR TO CHECK SUCTION CONNECTION COMPLETION
| HELVOET RUBBER & PLASTIC | 5.23334.02.0 | VALVE, COMPLETE | [8 empty] | VACUUM TO CHECK VALVE COMPLETION
|  | NA | PLUG | [8 empty] | NO POKA YOKE
SENSOR TO CHECK THE PRESENCE OF HSG(A)(B)(C) SENSOR FOR SCREWING GUN HOME POSITION SCANNER BETWEEN STATION VERIFICATION
STATION INTERLOCK WITH RED BIN BARCODE INTERLINK WITH STATION
St.85 | FORTEQ ITALY S.P.A | 3.43737.01.0 | VANE |  | AIR PRESSURE (4-6bar) | 1. DSM 2. CAMERA | ROTOR, VANE ASSEMBLE, CAMERA INSPECTION, SCREWING | SWITCH OFF TORQUE=7.80Nm THRESHOLD TORQUE=6.00Nm ANGLE OF ROTATION MINIMUM=0.0° ANGLE OF ROTATION MAXIMUM= 50.0° TORQUE MINIMUM=7.00Nm TORQUE MAXIMUM=8.00Nm | 28 | 16 | 44 | PRESENCE AND POSITION CHECKING FOR VANE
| FORTEQ ITALY S.P.A | 3.34916.00.0 | SLIDER | [8 empty] | SENSOR TO CHECK THE PRESENCE OF SLIDER 1 & SLIDER 2
| JK MAINI PRECISION TECHNOLOGY | 3.55306.00.0 | ROTOR | [8 empty] | NO POKA YOKE
| NOVOTEMA S.P.A | 3.44108.00.0 | SEALING RING | [8 empty] | CAMERA TO CHECK THE MISSING SEALING RING
| LCN AUTOMOTIVE EQUIPMENT S.A | 3.46045.04.0 | COVER PLATE | [8 empty] | PRESENCE CHECKING FOR COVER
| SFS GROUP SCHWEIZ AG | 3.54706.04.0 | SCREW M5 | [8 empty] | NO POKA YOKE
SENSOR TO CHECK THE PRESENCE OF HSG CHECK OIL LEVEL IN BIN STATION INTERLOCK WITH RED BIN BARCODE INTERLINK WITH STATION
St.130 |  |  |  |  | AIR PRESSURE (4-6bar) | 1. DSM 2. CAMERA | FREE ROTATION TEST | FREE ROTATION SPEED= 40RPM FREE ROTATION MOTOR DOWNWARD MOVEMENT PRESSURE= 0.2-0.4MPa | 11 | 20 | 31 | SENSOR FOR PART PRESENCE STATION INTERLOCK WITH RED BIN BARCODE INTERLINK WITH STATION
St.90 |  |  |  |  | AIR PRESSURE (4-6bar) | ATEQ LEAK TESTER | LEAKAGE TESTING AT 1bar | LEAKAGE TESTING AT 1bar | 8 | 82 | 90 | SENSOR TO CHECK PART PRESENCE STATION INTERLOCK WITH RED BIN BARCODE INTERLINK WITH STATION
St.110 |  | NA | PLUG |  |  |  | DRY TEST |  | 17 | 20 | 37 | BARCODE INTERLINK WITH STATION STATION INTERLOCK WITH RED BIN
St.140A&B | AMES GROUP SINTRING S.A | 7.60397.00.0 | COUPLER |  |  |  | 140A. ASSEMBLY OF COUPLER, GASKET AND BRACKET 140B. ASSEMBLY OF PROTECTION CAP, ADHESIVE LABEL PASTING |  | 41 | 4 | 45 | PRESENCE OF COUPLER
| GEBR. WAGNER GMBH | 3.64460.06.0 | BRACKET | [8 empty] | VACUUM TO CHECK PRESENCE OF BRACKET
| ERLINGKLINGER ITALIA S.R.L. | 3.44099.02.0 | FLAT GASKET | [8 empty] | SENSOR FOR ENSURING THE DOUBLE GASKET SWAP SENSOR FOR PRESENCE OF GASKET
| VEDANT ENTERPRISES | 3.31475.00.0 | PLUG | [8 empty] | PRESENCE OF PLUG CHECK FOR EXTRA BRACKET ON PLUG
SENSOR FOR ENSURING THAT THE BARCODE IS REMOVED AFTER THE LAST OPERATION PRESENCE OF PROTECTING CONNECTOR
SENSOR TO CHECK THE PRESENCE OF PART A&B SIDE SENSOR TO CHECK THE PRESENCE OF BLOCK LOADING
STATION INTERLOCK WITH RED BIN BARCODE INTERLINK WITH STATION
100% FW | [6 empty] | Firwall Station |  | 40 | 0 | 40