## 3D15
3D15(PARTNUMBER- 7.11861.21.0) LINE-1
W/S | Code | SUPPLIER |  | INPUT |  |  |  |  | PROCESS | OUTPUT | CYCLE TIME | POKA YOKE
|  |  | City Name | PART NUMBER | CHILD PARTS | CHILD PART IMAGES | PROCESS PARAMETERS | DEVICE USED |  | PART PARAMETERS | SECONDS
St.10 |  | ENDURANCE TECHNOLOGIES PVT LTD | Chakan, Pune | 3.88677.20.0 | HOUSING |  | AIR PRESSURE (4-6bar) EMERGENCY SPRING LVDT 2.000-2.900mm | ELECTRICAL NUT RUNNNER (DESOUTTER) | ASSEMBLY OF EMERGENCY VALVE | MAXIMUM TORQUE= 20 MINIMUM TORQUE= 16 MINIMUM ANGLE= 0° MAXIMUM ANGLE= 20° | 37 | NO POKAYOKE
| 14004765 | CIE ALUMINIUM CASTING INDIA LTD | Aurangabad | 3.88678.20.0 | COVER | [6 empty] | 1. SENSOR TO CHECK THE PRESENCE OF COVER
| 14000842 | RPK INDIA PVT LTD | Shirwal | 3.49187.00.0 | E.V-SPRING | [6 empty] | 2. LVDT TO CHECK EMERGENCY SPRING
| 14000510 | TORNO PLUS-EMME S.P.A | Camugnano, Italy | 3.70661.00.0 | PLUG | [6 empty] | NO POKAYOKE
| 14002610 | SKILL PRECISION BALLS PVT LTD | Rajkot | 3.48862.00.0 | BALL | [6 empty] | 3. BALL FEEDER(11.5MM) BALL DIAMETER LVDT TO CHECK EMERGENCY BALL
4. SCREWING POSITION CONTROL 5. STATION INTERLOCK WITH RED BIN 6. BARCODE INTERLINK WITH STATION
St.50 |  | CHENLONG GROUP CO LTD | Lishui Shi, China | 3.68323.05.0 | VANE |  | AIR PRESSURE (4-6bar) | KEYENCE CAMERA | ASSEMBLY OF TOP AND BOTTOM RING, VANES, ROTOR, OIL DOSING & PLAT ETIGHTENING | COVER SCREWING TORQUE= 8-12Nm | 42 | 1. CAMERA TO CHECK THE PRESENCE OF VANE
| 14003546 | SUNDARAM FASTENERS LIMITED | Pune | 3.88231.00.0 | SETTING RING | [6 empty] | 2. CAMERA TO CHECK THE PRESENCE OF TOP RING 3. CAMERA TO CHECK THE PRESENCE OF BOTTOM RING 4.CAMERA TO CHECK THE PRESENCE OF SETTING RING SPRING 5. SWIPE SENSOR TO CHECK THE PRESENCE OF BOTTOM RING
|  | SFS GROUP SCHWEIZ AG |  | 3.54706.00.0 | SCREW | [6 empty] | NO POKAYOKE
|  | SUNDARAM FASTENERS LIMITED | Pune | 3.88034.00.0 | ROTOR | [6 empty] | 6.CAMERA TO CHECK THE PRESENCE OF ROTOR
7. SENSOR TO CHECK THE PRESENCE OF PART 8. SCREWING SEQUENCE FOR THE COVER ASSEMBLY 9. SENSOR TO CHECK THE PRESENCE OF PROTECTING COVER 10. CAMERA TO CHECK THE PRESENCE OF SEAL
11. STATION INTERLOCK WITH RED BIN 12. BARCODE INTERLINK WITH STATION
St.55A&B |  | TUMEDEI S.P.A | Ala, Italy | 3.92123.00.0 | SEALING SET |  | AIR PRESSURE (4-6bar) | ELECTRICAL NUT RUNNER | ASSEMBLY OF 2-3 SOLENOID VALVE, OILING OF VALVE, SCREWING AND ASSEMBLY OF SETTING RING, SEAL AND SPRING | MAXIMUM TORQUE= 8 MINIMUM TORQUE= 7 MINIMUM ANGLE= 0° MAXIMUM ANGLE= 100° | 43 & 39 | 1. LOAD TO CHECK THE STIFFNESS OF THE SEAL
| 14000842 | RPK INDIA PVT LTD | Satara | 3.88061.00.0 | SPRING | [6 empty] | NO POKAYOKE
|  | SFS GROUP SCHWEIZ AG |  | 3.54706.04.0 | SCREW | [6 empty] | 2. SCREWING POSITION CONTROL
|  | HUSCO AUTOMOTIVES(SHANGHAI) LTD |  | 3.68360.02.0 | 3-2 SOLENOID OIL VALVE | [6 empty] | 3. SENSOR TO CHECK THE PRESENCE OF VALVE FOR OILING APPLICATION ON O RING
|  | SUNDARAM FASTENERS LIMITED |  | 3.88231.00.0 | SETTING RING | [6 empty] | 4. SENSOR TO CHECK THE PRESENCE OF O RING ON VALVE
5. SENSOR TO CHECK THE PRESENCE OF PART 6. STATION INTELOCK WITH RED BIN 7. BARCODE INTERLINK WITH STATION
St.80 |  | SFS GROUP SCHWEIZ AG |  | 3.54706.04.0 | SCREW |  | AIR PRESSURE (4-6bar) | DESOUTTER |  | MAXIMUM TORQUE= 12 MINIMUM TORQUE= 8 MINIMUM ANGLE= 0° MAXIMUM ANGLE= 80° | 44 | 1. STATION INTERLOCK WITH RED BIN 2. SCREWING POSITION CONTROL SEQUENCE 3. BARCODE INTERLINK WITH STATION 4. SENSOR FOR PRESENCE OF PART
St.85 | [6 empty] | AIR TANK PRESSURE 10.13bar STATION AIR PRESSURE 4-6bar | DRY TEST BENCH |  | RR1 & RR2 TEST DURATION= 0.5sec PERFORMANCE TEST DURATION= 2.5sec | 54 | 1. SENSOR TO CHECK THE PRESENCE OF PART 2. SENSOR TO CHECK THE PRESENCE OF LAMINATION SPRING 3. BARCODE INTERLINK WITH STATION 4. STATION INTERLOCK WITH RED BIN
St.95 | [6 empty] | AIR PRESSURE (4-6bar) | KEYENCE LAZER MARKING UNIT | ASSEMBLY OF 3 PROTECTION CAPS AND LAZER MARKING |  | 45 | 1. SENSOR TO CHECK THE PRESENCE OF PART 2. SENSOR TO CHECK THE IF THE BARCODE IS REMOVED 3. STATION INTERLOCK WITH RED BIN 4. BARCODE INTERLINK WITH STATION

## BR10
BR10(PART NUMBER: 7.08437.01.0) LINE-1
W/S | SUPPLIER | INPUT |  |  |  |  | PROCESS | OUTPUT | CYCLE TIME | POKA YOKE
|  | PART NUMBER | CHILD PARTS | CHILD PART IMAGES | PROCESS PARMETERS | DEVICE USED |  | PART PARAMETERS | SECONDS
St.10 | RICO AUTO INDUSTRIES LTD | 3.69701.01.0 | HOUSING |  | AIR PRESURE 4-6bar | DESOUTTER | ASSEMBLY OF EMERGENCY AND REGULATION VALVE | EMERGENCY VALVE SCREWING: MAX TORQUE= 20 MIN TORQUE= 16 MIN ANGLE= 2° MAX ANGLE= 50° REGULATION VALVE SCREWING: MAX TORQUE= 16 MIN TORQUE= 12 MIN ANGLE= 2° MAX ANGLE= 50° | 39 | NO POKA YOKE
| ROCKMAN INDUSTRIES LTD | 3.69510.02.0 | COVER | [6 empty] | 1. SENSOR TO CHECK THE PRESENCE OF COVER
| LAVORAZIONI INDUSTRAILI S.P.A | 3.13560.01.0 | PIN | [6 empty] | 2. LVDT TO CHECK REGULATION VALVE PIN
|  | 3.52867.00.0 | PLUG | [6 empty] | NO POKA YOKE
| RPK INDIA PVT LTD | 3.69521.00.0 | SPRING | [6 empty] | 3. LVDT TO CHECK EMERGENCY SPRING
|  | 3.52866.00.0 | PLUG | [6 empty] | 4. SCREWING SEQUENCE FOR PLUG ASSEMBLY
| CIMAP | 3.13337.01.0 | BALL | [6 empty] | 5. LVDT TO CHECK EMERGENCY BALL
| SCHERDEL BEAUVAIS S.A.R.L. | 3.45352.00.0 | SPRING | [6 empty] | 6. LVDT TO CHECK REGULATION SPRING
| DIVEKAR WALLSTABE & SCHNEIDER | 3.81101.00.0 | GASKET | [6 empty] | 7. SENSOR TO CHECK THE PRESENCE OF BIG GASKET
| JK MAINI PRECISION TECHNOLOGY | 3.70514.06.0 | VALVE | [6 empty] | 8. LVDT TO CHECK REGULATION SPOOL VALVE
9. STATION INTERLOCK WITH RED BIN 10. BARCODE INTERLINK WITH STATION
St.20 |  | 3.20305.01.0 | SPRING |  | AIR PRESURE 4-6bar | DSM & DESOUTTER | THERMOSTAT VALVE ASSEMBLY AND LAMINATION VALVE ASSEMBLY | MAX TORQUE= 1.5 MIN TORQUE= 1.4 MIN ANGLE= 12° MAX ANGLE= 40° | 50 | 1. LVDT TO CHECK THERMOSTAT SPRING BR10
| GEBR WAQNER GMBH | 3.46728.02.0 | VALVE LIMITATION | [6 empty] | 2. LVDT TO CHECK THERMOSTAT VALVE BR10
| PALOMA TURNING CO PVT LTD | 3.87109.00.0 | VALVE | [6 empty] | NO POKA YOKE
| LITMAT S.P.A | 3.67890.00.0 | PLUG | [6 empty] | NO POKA YOKE
| STANLEY ENGINEERED FASTENING INDIA | 3.81846.00.0 | SCREW | [6 empty] | NO POKA YOKE
| DIVEKAR WALLSTABE & SCHNEIDER | 3.81102.00.0 | GASKET SMALL | [6 empty] | 3. SENSOR TO CHECK THE PRESENCE OF SMALL GASKET BR10
| THERMAL MANAGEMENT SOLUTIONS | 3.20870.02.0 | THERMOSTAT | [6 empty] | 4. LVDT TO CHECK THERMOSTAT BR10
| KERN LIEBERS GOPPINGEN GMBH | 3.46727.02.0 | LAMINATED SPRING | [6 empty] | 5. VACUUM SENSOR TO CHECK THE PRESENCE OF LAMINATION SPRING BR10
6. SENSOR TO CHECK THE PRESENCE OF COVER LH FIXTURE 7. SENSOR TO CHECK THE PRESENCE OF COVER RH FIXTURE
8. STATION INTERLOCK WITH RED BIN 9. BARCODE INTERLINK WITH STATION
St.50A&B | ARNOLD FASTENERS(SHENYANG) | 3.69518.00.0 | SCREW |  | AIR PRESURE 4-6bar | KEYENCE CAMERA & DSM | ASSEMBLY OF TOP AND BOTTOM RING, VANES, ROTOR, OIL DOSING PLATE TIGHTENING, CAMERA INSPECTION AND COVER SCREWING | MIN TORQUE= 8Nm MAX TORQUE= 12Nm | 44 & 35 | 1. SCREWING SEQUENCE FOR THE COVER ASSSEMBLY
| GKN SINTER METALS S.P.A | 3.13557.01.0 | VANE | [6 empty] | 2. CAMERA TO CHECK THE PRESENCE OF VANE
| JINAN HONQZHENQ SCIENCE | 3.43771.00.0 | RING | [6 empty] | 3. CAMERA TO CHECK THE PRESENCE OF TOP RING
|  | 3.62458.00.0 | ROTOR | [6 empty] | 4. CAMERA TO CHECK THE PRESENCE OF ROTOR
5. SENSOR TO CHECK THE PART PRESENCE 6. CAMERA TO CHECK THE PRESENCE OF TOP RING 7.CAMERA TO CHECK THE PRESENCE OF BOTTOM RING 8.SENSOR TO CHECK SCREWING GUN HOME POSITION
9. STATION INTERLOCK WITH RED BIN 10. BARCODE INTERLINK WITH STATION 11. CAMERA TO CHECK THE PRESENCE OF SEAL
12.SENSOR TO CHECK PRESENCE OF PROTECTING COVER 13. SWIPE SENSOR TO CHECK THE PRESENCE OF BOTTOM RING
St.5 | TUMEDEI S.P.A | 3.36794.00.0 | PISTON RING TYPE SEAL |  | AIR PRESURE 4-6bar | PNEUMAHYDRAULIC PRESS | BUSH, FILTER PRESSING AND SETTING RING ASSEMBLY |  | 50 | NO POKA YOKE
| THEO HILLERS GMBH | 5.02153.05.0 | FILTER NOZZLE | [6 empty] | VACUUM SENSOR TO CHECK THE PRESENCE OF FILTER
| SCHERDEL GMBH | 3.59343.00.0 | SPRING | [6 empty] | NO POKA YOKE
| GALVO24 KARIM SP.K | 3.70711.01.0 | BUSHING | [6 empty] | VACUUM SENSOR TO CHECK THE PRESENCE OF BUSH1 VACUUM SENSOR TO CHECK THE PRESENCE OF BUSH2
| SUNDARAM FASTENERS LIMITED | 3.69511.01.0 | SETTING RING | [6 empty] | NO POKA YOKE
BARCODE INTERLINK WITH STATION STATION INTERLOCK WITH RED BIN
St.80 | ARNOLD FASTENERS(SHENYANG) | 3.69518.00.0 | SCREW |  | AIR PRESURE 4-6bar |  | PUMP FINAL ASSEMBLY | MAX TORQUE= 12 MIN TORQUE= 8 MIN ANGLE= 2° MAX ANGLE= 3000° | 45 | SCREWING POSITION CONTROL SEQUENCE
STATION INTERLOCK WITH RED BIN BARCODE INTERLINK WITH STATION SENSOR FOR PART PRESENCE
St.85 |  |  |  |  | AIR PRESURE 4-6bar TANK AIR PRESSURE 10-13bar | DTB | FUNCTIONAL TESTING |  | 40 | SENSOR TO CHECK THE PRESENCE OF PART SENSOR TO CHECK THE PRESENCE OF LAMINATION SPRING BARCODE INTERLINK WITH STATION STATION INTERLOCK WITH RED BIN
St.95 |  |  |  |  | AIR PRESSURE 4-6bar | KEYENCE LAZER MARKING UNIT | LAZER MARKING |  | 45 | SENSOR TO CHECK THE PRESENCE OF PART SENSOR TO CHECK THE BARCODE REMOVAL STATION INTERLOCK WITH RED BIN BARCODE INTERLINK WITH STATION

## FAMB
FAM B(PART NUMBER- 7.09629.01.0) LINE-1
W/S | SUPPLIER | INPUT |  |  |  | PROCESS | OUTPUT | CYCLE TIME | POKA YOKE
|  | PART NUMBER | CHILD PARTS | PROCESS PARAMETERS | DEVICE USED |  | PART PARAMETER | SECONDS
| C.I.M.A. S.P.A | 3.11336.00.0 | SPRING | [5 empty] | SENSOR TO CHECK THE PRESENCE OF SPRING
| TUMEDEI S.P.A | 3.34195.01.0 | PISTON RING TYPE SEAL | [5 empty] | SENSOR TO CHECK THE PRESENCE OF SEAL
| THEO HILLERS GMBH | 3.05033.01.0 | FILTER NOZZLE | [5 empty] | VACUUM SENSOR TO CHECK THE PRESENCE OF FILTER FILTER ORIENTATION CHECK SENSOR
| SUNDARAM FASTENERS LIMITED | 3.75458.00.0 | SETTING RING | [5 empty] | NO POKA YOKE
| CIE ALUMINIUM CASTING INDIA LIMITED | 3.75457.02.0 | HOUSING | [5 empty] | SENSOR TO CHECK THE PRESENCE OF PART
STATION INTERLOCK WITH RED BIN BARCODE INTERLINK WITH STATION
St.10 | LITMAT S.P.A | 3.70489.02.0 | PLUG | AIR PRESSURE 4-6bar LOCTITE DISPENSING UNIT PRESSURE 1-3bar | ELECTRICAL NUT RUNNER | ASSEMBLY OF REGULATION VALVE | MAX TORQUE= 20 MIN TORQUE= 16 MIN ANGLE= 2° MAX ANGLE= 50° | 40 | NO POKA YOKE
| JK MAINI PRECISION TECHNOLOGY | 3.43355.02.0 | PIN | [5 empty] | LVDT TO CHECK REGULATION VALVE PIN
| JK MAINI PRECISION TECHNOLOGY | 3.31741.00.0 | VALVE | [5 empty] | LVDT TO CHECK REGULATION SPOOL VALVE
| SCHERDER BEAUVAIS S.A.R.L. | 3.59341.01.0 | SPRING | [5 empty] | LVDT TO CHECK REGULATION SPRING
LVDT TO CHECK REGULATION VALVE PIN STATION INTERLOCK WITH RED BIN BARCODE INTERLINK WITH STATION
St.20 | SFS GROUP SCHWEIZ AG | 3.54706.04.0 | SCREW | AIR PRESSURE 4-6bar | DESOUTTER | SOLENOID VALVE ASSEMBLY | MAX TORQUE= 8 MIN TORQUE= 6 MIN ANGLE= 2° MAX ANGLE= 30° | 30 | NO POKA YOKE
|  | 7.05373.02.0 | SOLEOENOID OIL VALVE | [5 empty] | PRESENCE OF CORRECT SOLENOID PRESENCE OF SOLENOID O RING PRESENCE OF SOLENOID O RING OIL
|  | 3.50168.01.0 | GASKET | [5 empty] | NO POKA YOKE
SESNOR TO CHECK THE PRESENCE OF HOUSING STATION INTERLOCK WITH RED BIN BARCODE INTERLINK WITH STATION
St.30 |  |  |  | SCREWING HYDRAULIC PRESSURE 115-125bar SYSTEM HYDRAULIC PRESSURE 125-135bar CLAMPING HYDRAULIC PRESSURE 75-85bar CENTRAL PNEUMATIC 5-6bar AIR PRESSURE 4-6bar | ATEQ LEAK TESTER | LEAKAGE TESTING | FILLING TIME= 4sec STABLIZING TIME= 10sec TESTING TIME= 2sec DUMP TIME= 0.5sec | 35 | STATION INTERLOCK WITH RED BIN BARCODE INTERLINK WITH STATION
St.50A&B | CHENLONG GROUP CO.LTD | 3.73631.00.0 | RING | AIR PRESSURE 4-6bar OIL DOSING TANK PRESSURE 0.8-1bar | KEYENCE CAMERA | ASSEMBLY OF TOP AND BOTTOM RING, VANES, ROTOR, PLATE TIGHTENING & CAMERA INSPECTION | COVER SCREWING TORQUE= 8-12Nm | 45 & 38 | CAMERA TO CHECK THE PRESENCE OF TOP RING CAMERA TO CHECK THE PRESENCE OF BOTTOM RING CAMERA TO CHECK THE PRESENCE OF SETTING RING SPRING SWIPE SENSOR TO CHECK THE PRESENCE OF BOTTOM RING
| JTERT BEARINGS CANADA INC | 3.11346.00.0 | VANE | [5 empty] | CAMERA TO CHECK THE PRESENCE OF VANE
| STANLEY ENGINEERED FASTENING INDIA | 3.81966.00.0 | SCREW | [5 empty] | SCREWING SEQUENCE FOR THE COVER ASSEMBLY SENSOR TO CHECK SCREWING GUN HOME POSITION
| SUNDARAM FASTENERS LIMITED | 3.75460.01.0 | ROTOR | [5 empty] | CAMERA TO CHECK THE PRESENCE OF ROTOR
| JINAN HONGZHANG SCIENCE | 3.27496.00.0 | PLATE | [5 empty] | NO POKA YOKE
SENSOR TO CHECK THE PRESENCE OF PART SENSOR TO CHECK THE PRESENCE OF PROTECTING COVER CAMERA TO CHECK THE PRESENCE OF SEAL STATION INTERLOCK WITH RED BIN BARCODE INTERLINK WITH STATION
St.70 | FREUDENBERG SEALING TECHNOLOGIES SA | 3.59395.00.0 | SEALING RING | AIR PRESSURE 4-6bar | HYDROPNEUMATIC PRESS | SEALING RING(CRANK SEAL) PRESSING | X MINIMUM STROKE= 3.54361mm X MAXIMUM STROKE= 4.70804mm Y MINIMUM FORCE= 4.99417KN Y MAXIMUM FORCE= 63.9288KN | 35 | SENSOR TO ENSURE THE PRESENCE OF SEAL STATION ITERLOCK WITH RED BIN BARCODE INTERLINK WITH STATION SENSOR FOR THE PRESENCE OF HOUSING
St.80 | STANLEY ENGINEERED FASTENING INDIA | 3.81966.00.0 | SCREW | AIR PRESSURE 4-6bar | DESOUTTER | PUMP FINAL ASSEMBLY, SCREWING OF 5 SCREWS | MAX TORQUE= 12 MIN TORQUE= 8 MIN ANGLE= 0° MAX ANGLE= 2000° | 30 | STATION INTERLOCK WITH RED BIN BARCODE INTERLINK WITH STATION SCREWING POSITION CONTROL SEQUENCE SENSOR FOR THE PRESENCE OF PART
St.85 |  |  |  | TANK AIR PRESSURE 10-13bar STATION AIR PRESSURE 4-6bar | DRY TEST BENCH | FUNCTIONAL TESTING | FREE ROTATION TEST LIMIT MAX TORQUE= <=0.25Nm | 45 | SENSOR TO CHECK THE PRESENCE OF PART BARCODE INTERLINK WITH STATION STATION INTERLOCK WITH RED BIN
St.92 |  |  |  | AIR PRESSURE 4-6bar GLUEING PRESSURE 1-2bar OIL DOING PRESSURE 1-1.5bar |  | ASSEMBLY OF SUCTION PIPE, GASKET AND CUSTOMER INTERFACE GASKET |  | 64 | SENSOR TO CHECK THE PRESENCE OF GASKET SENSOR TO CHECK THE PRESENCE OF HOUSING BARCODE INTERLINK WITH STATION SENSOR FOR SEALING GASKET STATION INTERLOCK WITH RED BIN
St.95 |  |  |  | AIR PRESSURE 4-6bar | KEYENCE LAZER, MARKING UNIT | LAZER MARKING |  | 45 | SENSOR TO CHECK THE PRESENCE OF PART SENSOR TO CHECK IF THE BARCODE IS REMOVED STATION INTERLOCK WITH RED BIN BARCODE INTERLINK WITH STATION

## VP
PANTHER VACUUM PUMP(PART NUMBER: 7.06496.03.0) LINE-2
W/S | SUPPLIER | INPUT |  |  |  |  | PROCESS | OUTPUT | CYCLE TIME | POKA YOKE
|  | PART NUMBER | CHILD PARTS | CHILD PART IMAGES | PROCESS PARAMETERS | DEVICE USED |  | PART PARAMETER | SECONDS
St.70 | ROCKMAN INDUSTRIES LIMITED | 3.51266.01.0 | HOUSING |  | AIR PRESSURE (4-6bar) | DSM | SCREWING OF LAMINATED SPRING, VALVE IN HOUSING AND OIL APPLICATION | ANGLE MINIMUM= 5° ANGLE MAXIMUM= 120° TORQUE MINIMUM(Nm)= 1.2 TORQUE MAXIMUM= 2 | 45 | SENSOR TO CHECK THE PRESENCE OF PART
| EJOT JE & CO. KG | 3.44947.00.0 | SCREW M3 | [6 empty] | SENSOR FOR SCREWING GUN HOME POSITION
| KERN LEIBERS GOPPINGEN GMBH | 3.45541.02.0 | VALVE LIMITATION | [6 empty] | PREVENTION FROM REVERSE LOADING VALVE LAMINATION
| KERN LEIBERS GOPPINGEN GMBH | 3.45468.01.0 | LIMITATION SPRING | [6 empty] | SINGLE PLATE CHECK FOR LAMINATED SPRING
STATION INTERLOCK WITH RED BIN BARCODE INTRLINK WITH STATION
15A,B&C | RELIANCE WORLDWIDE COOPERATION | 3.61995.01.0 | SUCTION CONNECTION |  | AIR PRESSURE (4-6bar) | DIGI FORCE | 1. LAMINTED VALVE FLOW TEST 2. PRESSING OF PRIMARY CONNECTOR 3. PRESSING & SCREWING OF SECONDARY CONNECTOR | FLOW TESTING PRESSURE VALVE PART 1= -50KPa FLOW TESTING PRESSURE VALVE PART 2= -50.5KPa SUCTION CONNECTOR PRESSING PRESSURE(HYDRAULIC)= 0.2-0.4MPa | 18 22 | SENSOR TO CHECK SUCTION CONNECTION
|  | 5.24863.01.0 | SUCTION CONNECTION | [6 empty] | SENSOR TO CHECK SUCTION CONNECTION COMPLETION
| HELVOET RUBBER & PLASTIC | 5.23334.02.0 | VALVE, COMPLETE | [6 empty] | VACUUM TO CHECK VALVE COMPLETION
|  | NA | PLUG | [6 empty] | NO POKA YOKE
SENSOR TO CHECK THE PRESENCE OF HSG(A)(B)(C) SENSOR FOR SCREWING GUN HOME POSITION SCANNER BETWEEN STATION VERIFICATION
STATION INTERLOCK WITH RED BIN BARCODE INTERLINK WITH STATION
St.85 | FORTEQ ITALY S.P.A | 3.43737.01.0 | VANE |  | AIR PRESSURE (4-6bar) | 1. DSM 2. CAMERA | ROTOR, VANE ASSEMBLE, CAMERA INSPECTION, SCREWING | SWITCH OFF TORQUE=7.80Nm THRESHOLD TORQUE=6.00Nm ANGLE OF ROTATION MINIMUM=0.0° ANGLE OF ROTATION MAXIMUM= 50.0° TORQUE MINIMUM=7.00Nm TORQUE MAXIMUM=8.00Nm | 44 | PRESENCE AND POSITION CHECKING FOR VANE
| FORTEQ ITALY S.P.A | 3.34916.00.0 | SLIDER | [6 empty] | SENSOR TO CHECK THE PRESENCE OF SLIDER 1 & SLIDER 2
| JK MAINI PRECISION TECHNOLOGY | 3.55306.00.0 | ROTOR | [6 empty] | NO POKA YOKE
| NOVOTEMA S.P.A | 3.44108.00.0 | SEALING RING | [6 empty] | CAMERA TO CHECK THE MISSING SEALING RING
| LCN AUTOMOTIVE EQUIPMENT S.A | 3.46045.04.0 | COVER PLATE | [6 empty] | PRESENCE CHECKING FOR COVER
| SFS GROUP SCHWEIZ AG | 3.54706.04.0 | SCREW M5 | [6 empty] | NO POKA YOKE
SENSOR TO CHECK THE PRESENCE OF HSG CHECK OIL LEVEL IN BIN STATION INTERLOCK WITH RED BIN BARCODE INTERLINK WITH STATION
St.130 |  |  |  |  | AIR PRESSURE (4-6bar) | 1. DSM 2. CAMERA | FREE ROTATION TEST | FREE ROTATION SPEED= 40RPM FREE ROTATION MOTOR DOWNWARD MOVEMENT PRESSURE= 0.2-0.4MPa | 31 | SENSOR FOR PART PRESENCE STATION INTERLOCK WITH RED BIN BARCODE INTERLINK WITH STATION
St.90 |  |  |  |  | AIR PRESSURE (4-6bar) | ATEQ LEAK TESTER | LEAKAGE TESTING AT 1bar | LEAKAGE TESTING AT 1bar | 90 | SENSOR TO CHECK PART PRESENCE STATION INTERLOCK WITH RED BIN BARCODE INTERLINK WITH STATION
St.110 |  | NA | PLUG |  |  |  | DRY TEST |  | 37 | BARCODE INTERLINK WITH STATION STATION INTERLOCK WITH RED BIN
St.140A&B | AMES GROUP SINTRING S.A | 7.60397.00.0 | COUPLER |  |  |  | 140A. ASSEMBLY OF COUPLER, GASKET AND BRACKET 140B. ASSEMBLY OF PROTECTION CAP, ADHESIVE LABEL PASTING |  | 28 & 17 | PRESENCE OF COUPLER
| GEBR. WAGNER GMBH | 3.64460.06.0 | BRACKET | [6 empty] | VACUUM TO CHECK PRESENCE OF BRACKET
| ERLINGKLINGER ITALIA S.R.L. | 3.44099.02.0 | FLAT GASKET | [6 empty] | SENSOR FOR ENSURING THE DOUBLE GASKET SWAP SENSOR FOR PRESENCE OF GASKET
| VEDANT ENTERPRISES | 3.31475.00.0 | PLUG | [6 empty] | PRESENCE OF PLUG CHECK FOR EXTRA BRACKET ON PLUG
SENSOR FOR ENSURING THAT THE BARCODE IS REMOVED AFTER THE LAST OPERATION PRESENCE OF PROTECTING CONNECTOR
SENSOR TO CHECK THE PRESENCE OF PART A&B SIDE SENSOR TO CHECK THE PRESENCE OF BLOCK LOADING
STATION INTERLOCK WITH RED BIN BARCODE INTERLINK WITH STATION

## 4D15
4D15(PART NUMBER: 7.1214.00.0) LINE-3
W/S | SUPPLIER | INPUT |  |  |  | PROCESS | OUTPUT | CYCLE TIME | POKA YOKE
|  | PART NUMBER | CHILD PARTS | PROCESS PARMETERS | DEVICE USED |  | PART PARAMETERS | SECONDS
St.18A&B | TUMEDIE S.P.A. | 3.43063.00.0 | PISTON TYPE SEAL | AIR PRESSURE 4-6bar | DIGI FORCE 9311 | PRESSING OF BUSHINGS IN BODY. ASSEMBLY OF SETTING RING |  | 61 | SENSOR TO CHECK THE PRESENCE OF TWO SEALS
| RPK INDIA PVT LTD | 3.63565.01.0 | SPRING(S.R) | [5 empty] | SENSOR TO CHECK THE PRESENCE OF SPRING DETECTION OF WRONG SPRING
| GALVO24 KARIM SPK | 3.70711.01.0 | BUSHING | [5 empty] | SENSOR TO CHECK THE PRESENCE OF TWO BUSHES
| SUNDARAM FASTENERS LIMITED | 3.68361.03.0 | SETTING RING | [5 empty] | NO POKA YOKE
SENSOR TO CHECK THE PRESENCE OF HSG STATION INTERLOCK WITH RED BIN BARCODE INTERLINK WITH STATION
St.30 | DIVEKAR WALLSTABE & SCHNEIDER | 3.63566.02.0 | GASKET | AIR PRESSURE 4-6bar | DSM | BALL PRESSING, CLINCHING & GASKET ASSEMBLY | MIN FORCE= 5900N MAX FORCE= 6100N | 42 | GASKET PART PRESENCE SENSOR
| SKILL PRECISION BALLS PVT LTD | 3.50597.00.0 | BALL-6.5MM | [5 empty] | VACUUM SWITCH FOR THE PRESENCE OF SMALL BALL
SENSOR TO CHECK THE PRESENCE OF HOUSING STATION INTERLOCK WITH RED BIN BARCODE INTERLINK WITH STATION
St.40 | PALOMA TURNING CO. PVT LTD | 3.68355.01.0 | SHAFT | AIR PRESSURE 4-6bar | DSM | ASSEMEBLY OF SHAFT AND ROTOR | MIN FORCE= 9150N MAX FORCE= 33000N | 29 | SENSOR FOR PRESENCE OF ROTOR
| SUNDARAM FASTENERS LIMITED | 3.68356.01.0 | ROTOR | [5 empty] | SENSOR TO CHECK THE PRESENCE OF SHAFT
SENSOR TO CHECK THE PRESENCE OF BODY STATION INTERLOCK WITH RED BIN BARCODE INTERLINK WITH STATION
St.50A&B | NO VENDOR | 3.11529.01.0 | BUSHING | AIR PRESSURE 4-6bar HYDRO-PNEUMATIC PRESSURE GUAGE AIR PRESSURE 2-6bar | DIGIFORCE | BUSH PRESS FITTING(2NOS) |  | 40 &35 | VACUUM SENSOR TO CHECK THE PRESENCE OF BUSH 1 & BUSH 2 SENSOR TO CHECK THE PRESENCE OF HSG
STATION INTERLOCK WITH RED BIN BARCODE INTERLINK WITH STATION SENSOR TO CHECK THE PRESENCE OF ROTOR-SHAFT SUB ASSEMBLY
St.95 | CHENLONG GROUP CO.LTD | 3.43060.02.0 | VANE | AIR PRESSURE 4-6bar OIL PRESSURE GAUGE 1-2bar | DSM | ASSEMBLY OF VANES, TOP & BOTTOM RING, EV BALL, EV SPRING, CAMERA INSPECTION AND COVER SCREWING(2NOS) | MIN TORQUE= 7Nm MAX TORQUE= 8Nm | 75 | NO POKA YOKE
| SFS GROUP SCHWEIZ AG | 3.49068.00.0 | SCREW | [5 empty] | NO POKA YOKE
| SKILL PRECISION BALLS PVT LTD | 3.48862.00.0 | BALL-11.5MM | [5 empty] | NO POKA YOKE
| CHENLONG GROUP CO.LTD | 3.90377.00.0 | RING | [5 empty] | CAMERA TO CHECK THE BOTTOM RING PRESENCE
| RPK INDIA PVT LTD | 3.49187.00.0 | SPRING | [5 empty] | NO POKA YOKE
SENSOR TO CHECK THE PRESENCE OF HSG POSITION CONTROL SEQUNCE PROTECTIVE COVER PRESENCE SENSOR DOWEL PIN PRESENCE SENSOR
STATION INTERLOCK WITH RED BIN BARCODE INTERLINK WITH STATION
St.100 | SFS GROUP SCHWEIZ AG | 3.49068.00.0 | SCREW | AIR PRESSURE 4-6bar | DESOUTTER | PUMP ASSEMBLY SCREWING | MAX TORQUE= 8 MIN TORQUE= 7 MIN ANGLE= 0° MAX ANGLE= 50° | 39 | POSITION CONTROL SEQUENCE STATION INTERLOCK WITH RED BIN BARCODE INTERLINK WITH STATION
SCANNER BETWEEN STATION VERIFICATION SENSOR TO CHECK PART PRESENCE
St.110 |  |  |  | TANK AIR PRESSURE 10-12bar AIR PRESSURE 4-6bar |  | FUNCTIONAL TESTING | FREE ROTATION TEST<=0.25Nm | 53 | PART PRESENCE SENSOR SOLENOID CAP PRESENCE SENSOR SCANNER BETWEEN STATION VERIFICATION
STATION INTERLOCK WITH RED BIN BARCODE INTERLINK WITH STATION
St.15 | VINMAN ENGINEERING PVT LTD | 4.44486.02.0 | ORIFICE | AIR PRESSURE 4-6bar | PART PRESENCE SENSOR | ASSEMBLY OF ORIFICE AND SLEEVE ON SUCTION PIPE |  | 37 | SENSOR TO CHECK THE WRONG LOADING OF ORIFICE
| VINMAN ENGINEERING PVT LTD | 3.44485.00.0 | SIEVE | [5 empty] | SENSOR TO CHECK THE PRESENCE OF SIEVE SENSOR TO CHECK THE SINGLE SIEVE
SENSOR TO CHECK THE PRESENCE OF PARTS STATION INTERLOCK WITH RED BIN BARCODE INTERLINK WITH STATION
St.160 |  |  |  | AIR PRESSURE 4-6bar OIL DOSING UNIT PRESSURE 1-2bar |  | LAZER MARKING |  | 58 | SENSOR FOR ENSURING THAT THE BARCODE IS REMOVED AFTER LAST OPERATION SENSOR TO CHECK THE PRESENCE OF SOLENOID VALVE
SENSOR TO CHECK THE PRESENCE OF HOUSING STATION INTERLOCK WITH RED BIN BARCODE INTERLINK WITH STATION

## HR13
HR13(PART NUMBER: 7.13554.00.0) LINE-3
W/S | SUPPLIER | INPUT |  |  |  |  | PROCESS | OUTPUT | CYCLE TIME | POKA YOKE
|  | PART NUMBER | CHILD PARTS | CHILD PART IMAGES | PROCESS PARMETERS | DEVICE USED |  | PART PARAMETERS | SECONDS
St.10 |  |  |  |  | AIR PRESSURE 4-6bar | DIGI FORCE 9311 | FILTER PRESSING |  |  | 1.SENSOR TO CHECK THE PRESENCE OF PARTS 2. SENSOR TO CHECK THE PRESENCE OF FILTER 3. SENSOR TO CHECK THE WRONG ORIENTATION OF THE FILTER
4. REJECTION BIN INTERLOCKING WITH MACHINE IF NOK 5. BARCODE INTERLINK WITH STATION
ST.18A&B | ARQOMM SA | 3.16552.02.0 | SEALING SET |  | AIR PRESSURE 4-6bar | DIGI FORCE 9311 | SETTING RING & SEAL AND SPRING ASSEMBLE |  |  | SENSOR TO CHECK THE PRESENCE OF SEAL SENSOR TO CHECK THE PRESENCE OF WRONG SEAL
| SCHERDEL BEAUVAIS S.A.R.C. | 3.59348.00.0 | SPRING | [6 empty] | SENSOR TO CHECK THE PRESENCE OF SPRING DETECTION OF WRONG SPRING- LOWER SPRING DETECTION OF WRONG SPRING- HIGHER SPRING
| HONESTAMP S.R.L. | 3.11520.00.0 | SLEEVE COVER | [6 empty] | SENSOR TO CHECK THE PRESENCE OF SLEEVE COVER
| SUNDARAM FASTENERS LIMTED | 3.94823.00.0 | SETTING RING | [6 empty] | NO POKAYOKE
SENSOR TO CHECK THE PRESENCE OF HSG STATION INTERLOCK WITH RED BIN BARCODE INTERLINK WITH STATION
St.30 | CIMAP | 3.11620.01.0 | BALL |  | AIR PRESSURE 4-6bar | DSM | EMERGENCY VALVE ASSEMBLY | MINIMUM FORCE= 750N MAXIMUM FORCE= 1600N |  | SENSOR TO CHECK TH EPRESENCE OF BALL
| SCHERDEL BEAUVAIS S.A.R.C. | 3.24712.00.0 | SPRING | [6 empty] | SENSOR TO CHECK THE PRESENCE OF SPRING DETECTION OF WRONG SPRING- LOWER DETECTION OF WRONG SPRING- HIGHER
| HONESTAMP S.R.L. | 3.25553.00.0 | PLUG | [6 empty] | VACUUM SWITCH FOR PRESENCE OF PLUG
SENSOR TO CHECK THE PRESENCE OF HOUSING STATION INTERLOCK WITH RED BIN BARCODE INTERLINK WITH STATION
St.35 | HONESTAMP S.R.L. | 3.25553.00.0 | PLUG |  | AIR PRESSURE 4-6bar | KISTER | REGULATION VALVE ASSEMBLY & PLUG PRESING & CRIMPING |  |  | VACUUM SWITCH TO CHECK THE PRESENCE OF PLUG
| GALVO24 KARIM SP.K | 3.70514.07.0 | VALVE PISTON | [6 empty] | NO POKAYOKE
| MINESCO | 3.17408.03.0 | PIN | [6 empty] | DETECTION OF WRONG PIN
|  | 3.48821.00.0 | SPRING | [6 empty] | DETECTION OF OK SPRING DETECTION OF WRONG LOWER SPRING DETECTION OF WRONG HIGHER SPRING
SENSOR TO CHECK THE PRESENCE OF HOUSING STATION INTERLOCK WITH RED BIN BARCODE INTERLINK WITH STAION
St.40 | CHRISTIAN BAUER GMBH+CO.KG | 3.26122.00.0 | RING |  | AIR PRESSURE 4-6bar | DSM | ROTOR, SHAFT & SPROCKET PRESSING | SHAFT & ROTOR: MIN FORCE= 5000N MAX FORCE= 19000N SHAFT & SPROCKET MIN FORCE= 4000N MAX FORCE= 14500N |  | SENSOR FOR PRESENCE OF RING
| SUNDARAM FASTNESS LIMITED | 3.94822.00.0 | SPROCKET | [6 empty] | VACUUM SWITCH TO CHECK THE PRESENCE OF SPROCKET
| GALVO24 KARIM SP.K | 3.28182.01.0 | SHAFT | [6 empty] | SENSOR FOR PRESENCE OF SHAFT SENSOR TO DETECT WRONG ORIENTATION OF SHAFT
| SUNDARAM FASTNESS LIMITED | 3.94824.00.0 | ROTOR | [6 empty] | SENSOR FOR PRESENCE OF ROTOR
STAION INTERLOCK WITH RED BIN BARCODE INTERLINK WITH STATION
St.50 | GALVO24 KARIM SP.K | 3.11529.01.0 | BUSH |  | AIR PRESSURE 4-6bar | DIGI FORCE | BUSH PRESSING ASSEMBLY |  |  | VACUUM SENSOR TO CHECK THE PRESENCE OF BUSH1 & BUSH2
| THEO HILLERS GMBH | 5.02153.05.0 | FILTER | [6 empty] | NO POKAYOKE
SENSOR TO CHECK THE PRESENCE OF HSG STATION INTRLOCK WITH RED BIN BARCODE INTERLINK WITH STATION
St.95 | SFS GROUP SCHWEIZ AG | 3.49068.00.0 | SCREW |  | AIR PRESSURE 4-6bar | DESOUTTER NUT RUNNER & KEYENCE CAMERA | ASSEMBLY OF VANES,TOP RING, CAMERA INSPECTION & COVER SCREWING | MAX TORQUE= 8Nm MIN TORQUE= 7Nm MIN ANGLE= 5° MAX ANGLE= 100° |  | NO POKAYOKE
| GKN SINTER METALS SP.A | 3.28068.00.0 | VANE | [6 empty] | CAMERA TO CHECK THE VANES
| CHRISTIAN BAUER GMBH+CO.KG | 3.26122.00.0 | RING | [6 empty] | WRONG RING DETECTION CAMERA TO CHECK THE TOP RING
SENSOR TO CHECK THE PRESENCE OF HSG CAMERA TO CHECK THE SEAL CAMERA TO CHECK THE SETTING RING SPRING POSITION CONTROL SEQUENCE
STATION INTERLOCK WITH RED BIN BARCODE INTERLINK WITH STATION PROTECTIVE COVER PRESENCE SENSOR DOVEL PIN PRESENCE SENSOR
St.100 | SFS GROUP SCHWEIZ AG | 3.49068.00.0 | SCREW |  | AIR PRESSURE 4-6bar | DESOUTTER | ASSEMBLY OF FINAL PUMP COVER & SOLENOID VALVE SCREWING | MAX TORQUE= 8 MIN TORQUE= 7.5 MIN ANGLE= 0° |  | 1. POSITION CONTROL SEQUENCE 2. SCANNER BETWEEN STATION VERIFICATION 3. SENSOR TO CHECK PART PRESENCE
[8 empty] | FOR SOLENOID SCREWING: MAX ANGLE= 6000° FOR COVER SCREWING: MAX ANGLE= 50° |  | 4. STATION INTERLOCK WITH RED BIN 5. BARCODE INTERLINK WITH STATION
St.110 |  |  |  |  | TANK AIR PRESSURE 10-12bar AIR PRESSURE 4-6bar |  | FUNCTIONAL TESTING |  |  | 1. PART PRESENCE SENSOR 2. SOLENOID CAP PRESENCE SENSOR 3. SCANNER BETWEEN STATION VERIFICATION 4. STATION INTERLOCK WITH RED BIN 5. BARCODE INTERLINK WITH STATION
St.160 |  |  |  |  | AIR PRESSURE 4-6bar |  | LAZER MARKING |  |  | 1. SENSOR TO ENSURE THAT THE BARCODE IS REMOVED AFTER LAST OPERATION 2. SENSOR TO CHECK THE PRESENCE OF SOLENOID VALVE 3. SENSOR TO CHECK THE PRESENCE OF HOUSING
4. STATION INTERLOCK WITH RED BIN 5. BARCODE INTERLINK WITH STATION

## C15
C15(PART NUMBER: 7.13494.01.0) LINE-3
W/S | SUPPLIER | INPUT |  |  |  |  | PROCESS | OUTPUT | CYCLE TIME | POKA YOKE
|  | PART NUMBER | CHILD PARTS | CHILD PART IMAGES | PROCESS PARMETERS | DEVICE USED |  | PART PARAMETERS | SECONDS
18A&B | TUMEDIE S.P.A. | 3.43063.00.03 | PISTON TYPE-SEAL |  | AIR PRESSURE 4-6bar | DIGI FORCE 9311 | PRESSING OF BUSHING IN BODY(2NOS) ASSEMBLY OF SETTING RING |  | 45 | SENSOR TO CHECK THE PRESENCE OF 2 SEALS
| RPK INDIA PVT LTD | 3.63565.01.0 | SPRING | [6 empty] | SENSOR TO CHECK THE PRESENCE OF SPRING DETECTION OF WRONG SPRING
| GALVO24 KARIM SPK | 3.70711.01.0 | BUSHING | [6 empty] | SENSOR TO CHECK THE PRESENCE OF 2 BUSH
| SUNDARAM FASTENERS LIMITED | 3.68361.03.0 | SETTING RING | [6 empty] | NO POKAYOKE
SENSOR TO CHECK THE PRESENCE OF HSG STATION INTERLOCK WITH RED BIN BARCODE INTERLINK WITH STATION
St.30 | DIVEKAR WALLSTABE & SCHNEIDER | 3.63566.02.0 | GASKET |  | AIR PRESSURE 4-6bar | DSM | BALL PRESSING, CLINCHINIG AND GASKET ASSEMBLY |  |  | NO POKAYOKE
| SKILL PRECISION BALLS PVT LTD | 3.50597.00.0 | BALL | [6 empty] | VACUUM SWITCH FOR THE PRESENCE OF SMALL BALL
GASKET PART PRESENCE SENSOR SENSOR TO CHECK THE PRESENCE OF HOUSING STATION INTERLOCK WITH RED BIN BARCODE INTERLINK WITH STATION
St.40 | PALOMA TURNING CO. PVT LTD | 3.68355.01.0 | SHAFT |  | AIR PRESSURE 4-6bar | DSM | ASSMEBLY OF SHAFT AND ROTOR | MIN FORCE= 9150N MAX FORCE= 38000N | 36 | SENSOR TO CHECK THE PRESENCE OF SHAFT
| SUNDARAM FASTENERS LIMITED | 3.68356.01.0 | ROTOR | [6 empty] | SENSOR FOR PRESENCE OF ROTOR
SENSOR FOR PRESENCE OF BODY STATION INTERLOCK WITH RED BIN BARCODE INTERLINK WITH STATION
St.50 |  | 3.31739.00.0 | BUSHING-BIG |  | AIR PRESSURE 4-6bar | DIGI FORCE | BUSH PRESS FITTING (2NOS CUSTOMER FITTMENT) |  | 35 | 1. VACUUM SENSOR TO CHECK THE PRESENCE OF BUSH 1 & BUSH 2 2. SENSOR TO CHECK THE PRESENCE OF FILTER
3. STATION INTERLOCK WITH RED BIN 4. BARCODE INTERLINK WITH STATION 5. SENSOR TO CHECK THE PRESENCE OF ROTOR-SHAFT SUB ASSEMBLY
St.95 | CHENLONG GROUP CO.LTD | 3.43060.02.0 | VANE |  | AIR PRESSURE 4-6bar OIL PRESSURE GUAGE 1-2bar | DSM | ASSEMBLY OF VANES, TOP AND BOTTOM RING, EV BALL EV SPRING, CAMERA INSPECTION AND COVER SCREWING(2NOS) | MIN TORQUE= 7Nm MAX TORQUE= 8Nm MIN ANGLE= 0 GRD MAX ANGLE= 55 GRD | 75 | NO POKAYOKE
| SFS GROUP SCHWEIZ AG | 3.49068.00.0 | SCREW | [6 empty] | NO POKAYOKE
| SKILL PRECISION BALLS PVT LTD | 3.48862.00.0 | BALL | [6 empty] | NO POKAYOKE
| CHENLONG GROUP CO.LTD | 3.90377.00.0 | RING | [6 empty] | CAMERA TO CHECK THE BOTTOM RING PRESENCE
| RPK INDIA PVT LTD | 3.49187.00.0 | SPRING | [6 empty] | NO POKAYOKE
SENSOR TO CHECK THE PRESENCE OF HSG POSITION CONTROL SEQUENCE DOVEL PIN PRESENCE SENSOR
STATION INTERLOCK WITH RED BIN BARCODE INTERLINK WITH STATION
St.100 |  |  |  |  | AIR PRESSURE 4-6bar | DESOUTTER | PUMP ASSEMBLY SCREWING | MAX TORQUE= 8 MIN TORQUE= 7 MIN ANGLE= 0° FOR COVER SCREWING MAX ANGLE= 1000° FOR SOLENOID SCREWING MAX ANGLE= 6000° | 60 | 1. POSITION CONTROL SEQUENCE 2. SCANNER BETWEEN STATION VERIFICATION 3. SENSOR TO CHECK PART PRESENCE
4. STATION INTERLOCK WITH RED BIN 5. BARCODE INTERLINK WITH STATION
St.110 |  |  |  |  | TANK AIR PRESSURE 10-12bar AIR PRESSURE 4-6bar |  | FUNTIONAL TESTING |  | 53 | 1. PART PRESENCE SENSOR 2. SCANNER BETWEEN STATION VERIFICATION 3. STATION INTERLOCK WITH RED BIN 4. BARCODE INTERLINK WITH STATION
St.15 | VINMAN ENGINEERING PVT LTD | 3.44486.02.0 | ORIFICE |  | AIR PRESSURE 4-6bar |  | ASSEMBLY OF ORIFICE AND SLEEVE ON SUCTION PIPE |  | 27 | SENSOR TO CHECK THE WRONG LOADING OF ORIFICE
| VINMAN ENGINEERING PVT LTD | 3.44485.00.0 | SIEVE | [6 empty] | SENSOR TO CHECK THE PRESENCE OF SIEVE
SENSOR TO CHECK THE PRESENCE OF PART STATION INTERLOCK WITH RED BIN BARCODE INTERLINK WITH STATION
St.160 |  |  |  |  | AIR PRESSURE 4-6bar |  | LAZER MARKING |  | 52 | 1. SENSOR FOR ENSURING THAT THE BARCODE IS REMOVED AFTER LAST OPERATION 2. SENSOR TO CHECK THE PRESENCE OF SOLENOID VALVE 3. SENSOR TO CHECK THE PRESENCE OF HOUSING
4. STATION INTERLOCK WITH RED BIN 5. BARCODE INTERLINK WITH STATION

## E511
E511(PART NUMBER: 7.06806.04.0) LINE-3
W/S | SUPPLIER | INPUT |  |  |  |  | PROCESS | OUTPUT | CYCLE TIME | POKA YOKE
|  | PART NUMBER | CHILD PARTS | CHILD PART IMAGES | PROCESS PARMETERS | DEVICE USED |  | PART PARAMETERS | SECONDS
St.18 | VINMAN ENGINEERING PVT LTD | 3.43064.01.0 | SPRING GUIDE |  | AIR PRESSURE 4-6bar | DIGI FORCE 9310 | 18A. BUSH PRESSING IN BODY 18B. ASSEMBLY OF SETTING RING, SEALING SET, SLEEVE COVER AND SMALL SPRING |  | 59 | NO POKAYOKE
| TUMEDEI S.P.A | 3.43063.00.0 | PISTON-RING-TYPE SEAL | [6 empty] | NO POKAYOKE
| GALVO24 KARIM SP.A | 3.31739.00.01 | BUSHING | [6 empty] | SENSOR TO CHECK THE PRESENCE OF 2 BUSH
| RPK INDIA PVT LTD | 3.43066.00.0 | SPRING | [6 empty] | SENSOR TO CHECK THE PRESENCE OF SPRING, SLEEVE COVER
| SUNDARAM FASTENRS LIMITED | 3.43058.02.0 | SETTING RING | [6 empty] | NO POKAYOKE
SENSOR TO CHECK THE PRESENCE OF HSG SENSOR TO CHECK THE PRESENCE OF SIEVE STATION INTERLOCK WITH RED BIN BARCODE INTERLINK WITH STATION
St.30 | A RAYMOND ITALIANA S.R.L | 3.44582.00.0 | CUP |  | AIR PRESSURE 4-6bar |  | ASSEMBLY OF RIVET AND CLIP |  | 26 | NO POKAYOKE
| STANLEY ENGINEERED FASTENING INDIA | 3.44142.02.0 | PLUG | [6 empty] | NO POKAYOKE
VACUUM SWITCH TO CHECK THE PRESENCE OF RIVET SENSOR TO CHECK THE PRESENCE OF CLIP SENSOR TO CHECK THE PRESENCE OF HOUSING
STATION INTERLOCK WITH RED BIN BARCODE INTERLINK WITH STATION
St.40 | JK MAINI PRECISION TECHNOLOGY | 3.50122.04.0 | SHAFT |  | AIR PRESSURE 4-6bar | DSM | ASSEMBLY OF ROTOR AND SHAFT PRESSING | MIN FORCE= 4000N MAX FORCE= 49000N | 50 | SENSOR TO CHECK THE PRESENCE OF SHAFT
| SUNDARAM FASTENERS LIMITED | 3.63295.02.0 | ROTOR | [6 empty] | SENSOR FOR PRESENCE OF ROTOR
SENSOR FOR PRESENCE OFBODY STATION INTERLOCK WITH RED BIN BARCODE INTERLINK WITH STATION
St.50A&B | JK MAINI PRECISION TECHNOLOGY | 3.43355.01.0 | PIN |  | AIR PRESSURE 4-6bar HYDRO-PNEUMATIC PRESSURE GUAGE AIR PRESSURE 2-6bar | DIGIFORCE & DSM | BRUSH PRESSING IN BODY AND REGULATION VALVE ASSEMBLY | MIN TORQUE= 16Nm MAX TORQUE= 20Nm | 17 & 54 | LVDT TO CHECK THE PRESENCE OF E511 PIN
| GALVO24 KARIM SP.K | 3.70711.01.0 | BUSHING | [6 empty] | VACUUM SENSOR TO CHECK THE PRESENCE OF BUSH 1 & BUSH 2
| TORNO PLUS-EMME S.P.A | 3.70661.00.0 | PLUG | [6 empty] | NO POKAYOKE
| RPK INDIA PVT LTD | 3.42058.00.0 | SPRING | [6 empty] | LVDT TO CHECK PRESENCE OF E511 SPRING
SENSOR TO CHECK THE PRESENCE OF FILTER SENSOR TO CHECK THE PRESENCE OF HSG STATION INTERLOCK WITH RED BIN BARCODE INTERLINK WITH STATION
SENSOR TO CHECK THE PRESENCE OF ROTOR-SHAFT SUB ASSEMBLY
St.95 | GKN SINTER METALS S.P.A | 3.48599.01.0 | VANE |  | AIR PRESSURE 4-6bar OIL PRESSURE GUAGE 1-2bar | DESOUTTER | VAENES, RING, EV SPRING, BALL, COVER, ASSEMBLY AND SCREWING | MAX TORQUE= 8 MIN TORQUE= 7 MIN ANGLE= 0° MAX ANGLE= 120° | 75 | NO POKAYOKE
| JK MAINI PRECISION TECHNOLOGY | 3.43061.01.0 | RING | [6 empty] | CAMERA TO CHECK THE PRESENCE OF BOTTOM RING
| SKILL PRECISION BALLS PVT LTD | 3.48862.00.0 | BALL | [6 empty] | NO POKAYOKE
| SFS GROUP SCHWEIZ AG | 3.49068.00.0 | SCREW | [6 empty] | NO POKAYOKE
| SCHERDEL BEAUVAIS S.A.R.L. | 3.45352.00.0 | SPRING | [6 empty] | NO POKAYOKE
SENSOR TO CHECK THE PRESENCE OF HSG POSITION CONTROL SEQUENCE STATION INTERLOCK WITH RED BIN BARCODE INTERLINK WITH STATION
PROTECTIVE COVER PRESENCE SENSOR DOVEL PIN PRESENCE SENSOR GAP BETWEEN HSG & COVER SENSOR TO CHECK PRESENCE OF PART
100A,B&C | LITMAT S.P.A | 3.20041.00.0 | PLUG |  | AIR PRESSURE 4-6bar | DESOUTTER | PUMP ASSEMBLY SCREWING & SOLENOID VALVE ASSEMBLY |  | 13, 33 & 17 | NO POKAYOKE
| SFS GROUP SCHWEIZ AG | 3.49068.00.0 | SCREW | [6 empty] | NO POKAYOKE
POSITION CONTROL SEQUENCE SCANNER BETWEEN STATION VERIFICATION SENSOR TO CHECK THE PRESENCE OF PART
STATION INTERLOCK WITH RED BIN BARCODE INTERLINK WITH STATION
St.110 |  |  |  |  | TANK AIR PRESSURE 10-12bar AIR PRESSURE 4-6bar |  | DRY TESTING | FREE ROTATION<=0.3Nm | 44 | 1. PART PRESENCE SENSOR 2. SCANNER BETWEEN STATION VERIFICATION 3. STATION INTERLOCK WITH RED BIN 4. BARCODE INTERLINK WITH STATION
St.15 | VINMAN ENGINEERING PVT LTD | 3.44486.02.0 | ORIFICE |  |  | PART PRESENCE SENSOR | ASSEMBLY OF SEIVE AND ORIFICE |  | 38 | SENSOR TO CHECK THE WRONG LOADING OF ORIFICE
| VINMAN ENGINEERING PVT LTD | 3.44485.00.0 | SIEVE | [6 empty] | SENSOR TO CHECK THE PRESENCE OF SIEVE SENSOR TO CHECK THE SINGLE SIEVE
SENSOR TO CHECK THE PRESNCE OF PART STATION INTERLOCK WITH RED BIN BARCODE INTERLINK WITH STATION
St.160 |  |  |  |  | AIR PRESSURE 4-6bar |  | LAZER MARKING |  | 55 | 1. SENSOR FOR ENSURING THAT THE BARCODE IS REMOVED AFTER THE LAST OPERATION 2. SENSOR TO CHECK THE PRESENCE OF SOLENOID VALVE 3. SENSOR TO CHECK THE PRESENCE OF HOUSING
4. STATION INTERLOCK WITH RED BIN 5. BARCODE INTERLINK WITH STATION

## TATA
TATA 1.5 NG TGDI(PART NUMBER: 7.09763.01.0) LINE-4
W/S | SUPPLIER | INPUT |  |  |  |  | PROCESS | OUTPUT | CYCLE TIME | POKA YOKE
|  | PART NUMBER | CHILD PART | CHILD PART IMAGES | PROCESS PARAMETER | DEVICE USED |  | PART PARAMETER | SECONDS
St.12 | GALVO24 KARIM S.P.K | 3.31739.00.0 | BUSHING(CUSTOMER) |  | AIR PRESSURE (4-6bar) | DIGI FORCE 9310 | CUSTOMER FITMENE BUSH ASSEMBLY |  | 38 | VACUUM SWITCH TO CHECK THE PRESENCE OF BUSH
|  | 3.95033.00.0 | HOUSING | [6 empty] | NO POKAYOKE
VACUUM SWITCH TO CHECK THE PRESENCE OF 2 BALLS VACUUM SWITCH TO CHECK THE PRESENCE OF 1 RIVET VACUUM PRESS SWITCH FOR MISSING OF BEARING HOLE
SENSOR FOR CHECKING CLIP SENSOR FOR CHECKING ORIFICE READ SWITCHES TO CHECK PRESENCE OF ALL 4 RIVETS
HYDRAULIC PRESSURE OF RIVET 1 & 2 (4-6) BAR REJECTION BIN INTERLOCKING WITH MACHINE IF NOK BARCODE INTERLINK WITH STATION
SENSOR FOR PRESENCE OF ORIFICE LVDT FOR DOUBLE SIEVE AND MISSING SIEVE LOADING VACUUM SWITCH TO CHECK THE PRESENCE OF RIVET 1 & 2 PART PRESENCE SENSOR
St.20 | GALVO24 KARIM S.P.K | 3.70701.01.0 | BUSHING(CUSTOMER) |  | AIR PRESSURE (4-6bar) | DIGI FORCE 9310 | BUSH PRESSING IN BODY |  | 35 | 1. SENSOR TO CHECK THE PRESENCE OF HOUSING 2. PROXY SENSOR TO CHECK THE PRESENCE OF SEAL 3. VACUUM PRESSURE GUAGE TO CHECK THE PRESENCE OF TWO BUSHES
4. PROXY SENSOR TO CHECK THE PRESENCE OF SLEEVE COVER 5. MECHANICAL ARRANGEMENT TO MISS SPRING 6. PROXY SENSOR TO CHECK THE PRESENCE OF SPRING 7.PRESENCE OF SETTING RING PROPER ORIENTATION
8. CHECK THE MASTER SPRING 9. CHECK THE PRESENCE OF RIVET 1 & 2 10. REJECTION BIN INTERLOCKING WITH MACHINE IF NOK 11. BARCODE INTERLINK WITH STATION
St.40 | TUMEDEI S.P.A | 3.95039.00.0 | SEAL |  | AIR PRESSURE (4-6bar) |  | SETTING RING, SEAL SPRING, PRESSING OPERATION |  | 42 | CYLINDER TO CHECK THE PRESENCE OF SEAL
| RPK INDIA PVT LTD | 3.95041.00.0 | RING | [6 empty] | LVDT TO CHECK THE WRONG SPRING J02C LVDT TO CHECK THE WRONG SPRING PANTHER SENSOR TO CHECK THE PRESENCE OF SPRING LVDT TO CHECK THE WRONG SPRING LVDT TO CHECK THE OK SPRING
| SUNDARAM FASTENERS LIMITED | 3.95037.00.0 | SETTING RING | [6 empty] | PRESENCE OF SETTING RING PROPER ORIENTATION
SCREWING POSITION CONTROL SEQUENCE SENSOR TO CHECK THE PRESENCE OF PIN SENSOR TO CHECK THE PRESENCE OF FILTER PART PRESENCE SENSOR
SCREWING GUN PARKING SENSOR CHECK THE MASTER SPRING
St.55 |  | 3.74508.01.0 | RIVET |  | AIR PRESSURE (4-6bar) |  | ASSEMBLE OF SHAFT AND ROTOR & RIVETING | FORCE MINIMUM= 5KN FORCE MAXIMUM= 38KN | 43 | HYDRAULIC PRESSURE OF RIVET
| SUNDARAM FASTENERS LIMITED | 3.95035.00.0 | ROTOR | [6 empty] | LAZER SENSOR TO CHECK THE PRESENCE OF ROTOR
| LPS BOSSARD PVT LTD | 3.95036.00.0 | SHAFT | [6 empty] | VACUUM SWITCH TO CHECK THE PRESENCE OF SHAFT SENSOR TO CHECK THE PRESENCE OF SHAFT
SENSOR TO CHECK THE PRESENCE OF HOUSING LAZER SENSOR TO CHECK THE PRESENCE OF BOTTOM RING
St.60A&B |  | 2.43061.01.0 | RING |  | AIR PRESSURE (4-6bar) OIL PRESURE GUAGE (4-6bar) | DSM FOR SCREWING KEYENCE FOR CAMERA | ASSEMBLY OF BOTTOM RING, ROTOR, SHAFT ASSEMBLY, VANE, SPRING, BALL & TOP RING COVER ASSEMBLY | TORQUE= 7-8Nm | 45 & 37 | BOTTOM RING PRESENCE SENSOR MISSING OF BOTTOM RING TOP RING PRESENCE SENSOR MISSING OF TOP RING
| TUMEDEI S.P.A | 3.95038.00.0 | VANE | [6 empty] | MISSING OF VANE
|  | 3.45352.00.0 | E.V-SPRING | [6 empty] | MISSING OF SPRING
| SFS GROUP SCHWEIZ AG | 3.49068.00.0 | SCREW | [6 empty] | NO POKAYOKE
| CIMAP | 3.13337.01.0 | BALL | [6 empty] | NO POKAYOKE
| ROCKMAN INDUSTRIES LIMITED COVER | 3.90411.00.0 | COVER | [6 empty] | PROTECTING COVER PARKING SENSOR PROTECTING COVER PRESENCE SENSOR
PART PRESENCE SENSOR SENSOR FOR THE DELIVARY HOLE GARD PRESENCE SENSOR SEQUENCE FOR SCREWING 1&2 BARCODE INTERLINK WITH STATION
St.70 |  |  |  |  | AIR PRESSURE (4-6bar) | DESOUTTER FOR SCREWING | PUMP FINAL ASSEMBLY | TORQUE= 7-8Nm | 42 | 1. SENSOR TO CHECK THE PESENCE OF REPOSITION SCREWER 2. POSITION CONTROL FOR SCREWMISSING 3. SENSOR PRESENCE OF TWO CLIPS 4. SENSOR FO RPRESENCE OF RIVET
5. SENSOR FOR PRESENCE OF AOLENOID VALVE 6. PART PRESENCE SENSOR 7. REJECTION BIN INTERLOCKING WITH MACHINE IF NOK 8. BARCODE INTERLINK WITH STATION
St.80 |  |  |  |  | AIR PRESSURE (4-6bar) | DRY TEST BENCH | DRY TEST | REGULATIO RING OFF TEST LIMIT MINIMUM= 7.3bar REGULATIO RING OFF TEST LIMIT MAXIMUM= 8.7bar REGULATIO RING ON TEST LIMIT MINIMUM= 1.60bar REGULATIO RING On TEST LIMIT MAXIMUM= 2.72bar | 49 | 1. SENSOR TO CHECK THE PRESENCE OF PART 2. REJCTION BIN INTERLOCKING WITH MACHINE IF NOK 3. BARCODE INTERLINK WITH STATION
St.85 | VINMAN ENGINEERING PVT LTD | 3.44486.02.0 | ORIFICE |  | AIR PRESSURE 4-6bar |  |  |  | 31 | SENSOR TO CHECK THE WRONG LOADING OF ORIFICE
| VINMAN ENGINEERING PVT LTD | 3.44486.02.0 | SIEVE | [6 empty] | SENSOR TO CHECK THE PRESENCE OF SIEVE SENSOR TO CHECK THE SINGLE SLEEVE
SENSOR TO CHECK THE PRESENCE OF PARTS STATION INTELOCK WITH RED BIN BARCODE INTERLINK WITH STATION
St.95 |  |  |  |  | AIR PRESSURE (4-6bar) |  | LAZER MARKING |  | 45 | 1. SENSOR FOR MARKING MISSING 2. PART PRESENCE SENSOR 3. PART CORRECT ORIENTATION
4. SENSOR FOR ENSURING THAT THE BARCODE IS REMOVED AFTER LAST OPERATION 5. REJCTION BIN INTERLOCKING WITH MACHINE IF NOK 6. BARCODE INTERLINK WITH STATION